## Simulation assumption
SLS simulation assumption |  | Nokia
Parameter | Values
Frequency Range | FR1 @4GHz with SCS 30KHz
Deployment | 2-tier model with wrap-around (7 sites, 3 sectors/cells per site)
Channel model | UMa with distance-dependent LoS probability function defined in Table 7.4.2-1 in TR 38.901. Fast fading is necessary. Oxygen absorption, Time-varying Doppler shift , Explicit ground reflection model and blockage are not considered.
| Whether LOSsoft is modeled or not | Yes
| spatial consistency option (A or B) | B
System BW | 20MHz
UE Speed | 30km/h (baseline), 60km/h (optional), 90km/h (optional) Other values are not precluded | 30, 60, 90, 120km/h
UE distribution | 100% outdoor
BS Antenna Configuration | Companies need to report which option(s) are used between - 32 ports: (8,8,2,1,1,2,8), (dH,dV) = (0.5, 0.8)λ - 16 ports: (8,4,2,1,1,2,4), (dH,dV) = (0.5, 0.8)λ Other configurations are not precluded.
BS Antenna radiation pattern | 3-sector antenna radiation pattern, 8 dBi
UE Antenna Configuration | 4RX: (1,2,2,1,1,1,2), (dH,dV) = (0.5, 0.5)λ for (rank 1-4) 2RX: (1,1,2,1,1,1,1), (dH,dV) = (0.5, 0.5)λ for (rank 1,2) Other configuration is not precluded.
UE Antenna radiation pattern | Omni-direction
BS Tx Power | 44dBm
Maximum UE Tx Power | 23 dBm
BS receiver Noise Figure | 5 dB
UE receiver Noise Figure | 9 dB
Inter site distance | 500m ISD for FR1
BS Antenna height | 25m
UE Antenna height | 1.5 m
UE trajectory model | Option #1, Option #2, or option #3 Reported by companies | Option3
UE trajectory boundary processing | Option #1, Option #2, or option #3 Reported by companies | Option3
L1/L3 filtering | Option #Sliding, Option #Non-sliding Reported by companies | both
Measurement period | 200ms
FilterCoefficient | 4
Number of Tx beams | Reported by companies | 4
Number of Rx beams | Reported by companies | 1
Filtering Option | For sub-use case 2, Option #1, Option #2 and Option #3. Reported by companies. For other sub-use case, it is blank. | Option #3

## KPIs
Intermediate KPIs | Description/Definition | Mediatek
Average L3 cell RSRP difference (dB) | Average L3 RSRP difference between the predicted and actual L3 cell-level measurement result for each individual point within the PW, and then averaged across all the points in the PW. | Method: Average cross multiple cells
Last predicted point L3 cell RSRP difference (dB) | Average L3 RSRP difference between predicted and ideal L3 cell-level measurement result for the last point in PW.
Multiple predicted point L3 cell RSRP differences (dB) | Average L3 RSRP difference between predicted and ideal L3 cell-level measurement result for each individul point in PW. Multiple values are provided if there are multiple points within the PW.

## Results
General |  |  |  | Variable Settings |  |  |  | Configurable/Selectable Simulation Assumption | [8 empty] | Model Related Information | [8 empty] | Performance Metrics
Company | Sub case | Filtering option | Other factors | MRRT (%) | Observation window (ms) | Prediction window (ms) | UE speed (km/h) | Spatial consistency | Whether LOSsoft is modeled or not | UE trajectory model | UE trajectory boundary processing | L1/L3 filtering (Sliding/Non-sliding) | CaseB detail pattern (example 1/2, others) | Use earlier predicted results as input or not | Number of Tx beams | Number of Rx beams | Model input | Model output/label | Model type | Detail of model | Model complexity in a number of model parameters (K) | Model complexity in a number of model size (KByte) | Computational complexity [FLOPs] (M) | Training data size in number of samples (K) | Testing data size in number of samples (K) | Average L3 cell RSRP difference (dB) | Last predicted point L3 cell RSRP difference (dB) | Multiple predicted point L3 cell RSRP differences (dB)
Name | 1/2/3 | Option1/Option2/Option3 | Additional consideration (e.g. Cell/Cluster-based) | XX | XX | XX | XX | A/B | YES/NO | 1/2/3 | 1/2/3 | Sliding/Non-sliding | 1/2 | YES/NO | XX | XX | Number of cell(s), Mesurement quantity (L1 beam level, L1-filterd beam-level, L3 cell-level, L3 beam-level measurement results) | Number of cell(s), Measurement quantity (L1 beam level, L1-filterd beam-level, L3 cell-level, L3 beam-level measurement results) | AI/Non-AI: Method (e.g. RNN,CNN,Sample and hold, Decision tree, etc) | e.g.,model structure and description | XX | XX | XX | XX | XX | XX | XX | [XX, XX, XX..]
Nokia | 2 | Option3 | N/A | 50 | 160 | 40 | 30 | B | YES | 3 | 3 | Sliding | 2 | NO | 4 | 1 | 21 cells, L3 cell-level RSRP | 21 cells, L3 cell-level RSRP | Non-AI: Sample and hold | Replace the predicted measurement with the last observation measurement | N/A | N/A | N/A | 300000 | 130000 | 0.6309
Nokia | 2 | Option3 | N/A | 50 | 160 | 40 | 30 | B | YES | 3 | 3 | Sliding | 2 | NO | 4 | 1 | 21 cells, L3 cell-level RSRP | 21 cells, L3 cell-level RSRP | AI: Linear regression |  | N/A | N/A | N/A | 300000 | 130000 | 0.5774
Nokia | 2 | Option3 | N/A | 50 | 160 | 40 | 30 | B | YES | 3 | 3 | Sliding | 2 | NO | 4 | 1 | 21 cells, L3 cell-level RSRP | 21 cells, L3 cell-level RSRP | AI: Random forest |  | N/A | N/A | N/A | 300000 | 130000 | 0.7154
Nokia | 2 | Option3 | N/A | 50 | 160 | 40 | 30 | B | YES | 3 | 3 | Sliding | 2 | NO | 4 | 1 | 21 cells, L3 cell-level RSRP | 21 cells, L3 cell-level RSRP | AI: Gradient boosting |  | N/A | N/A | N/A | 300000 | 130000 | 0.7337
Nokia | 2 | Option3 | N/A | 50 | 240 | 40 | 30 | B | YES | 3 | 3 | Sliding | 2 | NO | 4 | 1 | 21 cells, L3 cell-level RSRP | 21 cells, L3 cell-level RSRP | Non-AI: Sample and hold | Replace the predicted measurement with the last observation measurement | N/A | N/A | N/A | 300000 | 130000 | 0.6221
Nokia | 2 | Option3 | N/A | 50 | 240 | 40 | 30 | B | YES | 3 | 3 | Sliding | 2 | NO | 4 | 1 | 21 cells, L3 cell-level RSRP | 21 cells, L3 cell-level RSRP | AI: Linear regression |  | N/A | N/A | N/A | 300000 | 130000 | 0.5892
Nokia | 2 | Option3 | N/A | 50 | 240 | 40 | 30 | B | YES | 3 | 3 | Sliding | 2 | NO | 4 | 1 | 21 cells, L3 cell-level RSRP | 21 cells, L3 cell-level RSRP | AI: Random forest |  | N/A | N/A | N/A | 300000 | 130000 | 0.7185
Nokia | 2 | Option3 | N/A | 50 | 240 | 40 | 30 | B | YES | 3 | 3 | Sliding | 2 | NO | 4 | 1 | 21 cells, L3 cell-level RSRP | 21 cells, L3 cell-level RSRP | AI: Gradient boosting |  | N/A | N/A | N/A | 300000 | 130000 | 0.7353
Nokia | 2 | Option3 | N/A | 50 | 320 | 40 | 30 | B | YES | 3 | 3 | Sliding | 2 | NO | 4 | 1 | 21 cells, L3 cell-level RSRP | 21 cells, L3 cell-level RSRP | Non-AI: Sample and hold | Replace the predicted measurement with the last observation measurement | N/A | N/A | N/A | 300000 | 130000 | 0.6217
Nokia | 2 | Option3 | N/A | 50 | 320 | 40 | 30 | B | YES | 3 | 3 | Sliding | 2 | NO | 4 | 1 | 21 cells, L3 cell-level RSRP | 21 cells, L3 cell-level RSRP | AI: Linear regression |  | N/A | N/A | N/A | 300000 | 130000 | 0.6001
Nokia | 2 | Option3 | N/A | 50 | 320 | 40 | 30 | B | YES | 3 | 3 | Sliding | 2 | NO | 4 | 1 | 21 cells, L3 cell-level RSRP | 21 cells, L3 cell-level RSRP | AI: Random forest |  | N/A | N/A | N/A | 300000 | 130000 | 0.7247
Nokia | 2 | Option3 | N/A | 50 | 320 | 40 | 30 | B | YES | 3 | 3 | Sliding | 2 | NO | 4 | 1 | 21 cells, L3 cell-level RSRP | 21 cells, L3 cell-level RSRP | AI: Gradient boosting |  | N/A | N/A | N/A | 300000 | 130000 | 0.7401
Nokia | 2 | Option3 | N/A | 50 | 400 | 40 | 30 | B | YES | 3 | 3 | Sliding | 2 | NO | 4 | 1 | 21 cells, L3 cell-level RSRP | 21 cells, L3 cell-level RSRP | Non-AI: Sample and hold | Replace the predicted measurement with the last observation measurement | N/A | N/A | N/A | 300000 | 130000 | 0.6236
Nokia | 2 | Option3 | N/A | 50 | 400 | 40 | 30 | B | YES | 3 | 3 | Sliding | 2 | NO | 4 | 1 | 21 cells, L3 cell-level RSRP | 21 cells, L3 cell-level RSRP | AI: Linear regression |  | N/A | N/A | N/A | 300000 | 130000 | 0.6068
Nokia | 2 | Option3 | N/A | 50 | 400 | 40 | 30 | B | YES | 3 | 3 | Sliding | 2 | NO | 4 | 1 | 21 cells, L3 cell-level RSRP | 21 cells, L3 cell-level RSRP | AI: Random forest |  | N/A | N/A | N/A | 300000 | 130000 | 0.726
Nokia | 2 | Option3 | N/A | 50 | 400 | 40 | 30 | B | YES | 3 | 3 | Sliding | 2 | NO | 4 | 1 | 21 cells, L3 cell-level RSRP | 21 cells, L3 cell-level RSRP | AI: Gradient boosting |  | N/A | N/A | N/A | 300000 | 130000 | 0.7442
Nokia | 2 | Option3 | N/A | 50 | 800 | 40 | 30 | B | YES | 3 | 3 | Sliding | 2 | NO | 4 | 1 | 21 cells, L3 cell-level RSRP | 21 cells, L3 cell-level RSRP | Non-AI: Sample and hold | Replace the predicted measurement with the last observation measurement | N/A | N/A | N/A | 300000 | 130000 | 0.6191
Nokia | 2 | Option3 | N/A | 50 | 800 | 40 | 30 | B | YES | 3 | 3 | Sliding | 2 | NO | 4 | 1 | 21 cells, L3 cell-level RSRP | 21 cells, L3 cell-level RSRP | AI: Linear regression |  | N/A | N/A | N/A | 300000 | 130000 | 0.639
Nokia | 2 | Option3 | N/A | 50 | 800 | 40 | 30 | B | YES | 3 | 3 | Sliding | 2 | NO | 4 | 1 | 21 cells, L3 cell-level RSRP | 21 cells, L3 cell-level RSRP | AI: Random forest |  | N/A | N/A | N/A | 300000 | 130000 | 0.7426
Nokia | 2 | Option3 | N/A | 50 | 800 | 40 | 30 | B | YES | 3 | 3 | Sliding | 2 | NO | 4 | 1 | 21 cells, L3 cell-level RSRP | 21 cells, L3 cell-level RSRP | AI: Gradient boosting |  | N/A | N/A | N/A | 300000 | 130000 | 0.7563
Nokia | 2 | Option3 | N/A | 50 | 160 | 40 | 60 | B | YES | 3 | 3 | Sliding | 2 | NO | 4 | 1 | 21 cells, L3 cell-level RSRP | 21 cells, L3 cell-level RSRP | Non-AI: Sample and hold | Replace the predicted measurement with the last observation measurement | N/A | N/A | N/A | 300000 | 130000 | 0.9941
Nokia | 2 | Option3 | N/A | 50 | 160 | 40 | 60 | B | YES | 3 | 3 | Sliding | 2 | NO | 4 | 1 | 21 cells, L3 cell-level RSRP | 21 cells, L3 cell-level RSRP | AI: Linear regression |  | N/A | N/A | N/A | 300000 | 130000 | 0.9422
Nokia | 2 | Option3 | N/A | 50 | 160 | 40 | 60 | B | YES | 3 | 3 | Sliding | 2 | NO | 4 | 1 | 21 cells, L3 cell-level RSRP | 21 cells, L3 cell-level RSRP | AI: Random forest |  | N/A | N/A | N/A | 300000 | 130000 | 1.108
Nokia | 2 | Option3 | N/A | 50 | 160 | 40 | 60 | B | YES | 3 | 3 | Sliding | 2 | NO | 4 | 1 | 21 cells, L3 cell-level RSRP | 21 cells, L3 cell-level RSRP | AI: Gradient boosting |  | N/A | N/A | N/A | 300000 | 130000 | 1.1531
Nokia | 2 | Option3 | N/A | 50 | 240 | 40 | 60 | B | YES | 3 | 3 | Sliding | 2 | NO | 4 | 1 | 21 cells, L3 cell-level RSRP | 21 cells, L3 cell-level RSRP | Non-AI: Sample and hold | Replace the predicted measurement with the last observation measurement | N/A | N/A | N/A | 300000 | 130000 | 0.9783
Nokia | 2 | Option3 | N/A | 50 | 240 | 40 | 60 | B | YES | 3 | 3 | Sliding | 2 | NO | 4 | 1 | 21 cells, L3 cell-level RSRP | 21 cells, L3 cell-level RSRP | AI: Linear regression |  | N/A | N/A | N/A | 300000 | 130000 | 0.9527
Nokia | 2 | Option3 | N/A | 50 | 240 | 40 | 60 | B | YES | 3 | 3 | Sliding | 2 | NO | 4 | 1 | 21 cells, L3 cell-level RSRP | 21 cells, L3 cell-level RSRP | AI: Random forest |  | N/A | N/A | N/A | 300000 | 130000 | 1.1116
Nokia | 2 | Option3 | N/A | 50 | 240 | 40 | 60 | B | YES | 3 | 3 | Sliding | 2 | NO | 4 | 1 | 21 cells, L3 cell-level RSRP | 21 cells, L3 cell-level RSRP | AI: Gradient boosting |  | N/A | N/A | N/A | 300000 | 130000 | 1.1545
Nokia | 2 | Option3 | N/A | 50 | 320 | 40 | 60 | B | YES | 3 | 3 | Sliding | 2 | NO | 4 | 1 | 21 cells, L3 cell-level RSRP | 21 cells, L3 cell-level RSRP | Non-AI: Sample and hold | Replace the predicted measurement with the last observation measurement | N/A | N/A | N/A | 300000 | 130000 | 0.9747
Nokia | 2 | Option3 | N/A | 50 | 320 | 40 | 60 | B | YES | 3 | 3 | Sliding | 2 | NO | 4 | 1 | 21 cells, L3 cell-level RSRP | 21 cells, L3 cell-level RSRP | AI: Linear regression |  | N/A | N/A | N/A | 300000 | 130000 | 0.9651
Nokia | 2 | Option3 | N/A | 50 | 320 | 40 | 60 | B | YES | 3 | 3 | Sliding | 2 | NO | 4 | 1 | 21 cells, L3 cell-level RSRP | 21 cells, L3 cell-level RSRP | AI: Random forest |  | N/A | N/A | N/A | 300000 | 130000 | 1.1087
Nokia | 2 | Option3 | N/A | 50 | 320 | 40 | 60 | B | YES | 3 | 3 | Sliding | 2 | NO | 4 | 1 | 21 cells, L3 cell-level RSRP | 21 cells, L3 cell-level RSRP | AI: Gradient boosting |  | N/A | N/A | N/A | 300000 | 130000 | 1.1513
Nokia | 2 | Option3 | N/A | 50 | 400 | 40 | 60 | B | YES | 3 | 3 | Sliding | 2 | NO | 4 | 1 | 21 cells, L3 cell-level RSRP | 21 cells, L3 cell-level RSRP | Non-AI: Sample and hold | Replace the predicted measurement with the last observation measurement | N/A | N/A | N/A | 300000 | 130000 | 0.9794
Nokia | 2 | Option3 | N/A | 50 | 400 | 40 | 60 | B | YES | 3 | 3 | Sliding | 2 | NO | 4 | 1 | 21 cells, L3 cell-level RSRP | 21 cells, L3 cell-level RSRP | AI: Linear regression |  | N/A | N/A | N/A | 300000 | 130000 | 0.9825
Nokia | 2 | Option3 | N/A | 50 | 400 | 40 | 60 | B | YES | 3 | 3 | Sliding | 2 | NO | 4 | 1 | 21 cells, L3 cell-level RSRP | 21 cells, L3 cell-level RSRP | AI: Random forest |  | N/A | N/A | N/A | 300000 | 130000 | 1.115
Nokia | 2 | Option3 | N/A | 50 | 400 | 40 | 60 | B | YES | 3 | 3 | Sliding | 2 | NO | 4 | 1 | 21 cells, L3 cell-level RSRP | 21 cells, L3 cell-level RSRP | AI: Gradient boosting |  | N/A | N/A | N/A | 300000 | 130000 | 1.1584
Nokia | 2 | Option3 | N/A | 50 | 800 | 40 | 60 | B | YES | 3 | 3 | Sliding | 2 | NO | 4 | 1 | 21 cells, L3 cell-level RSRP | 21 cells, L3 cell-level RSRP | Non-AI: Sample and hold | Replace the predicted measurement with the last observation measurement | N/A | N/A | N/A | 300000 | 130000 | 0.9909
Nokia | 2 | Option3 | N/A | 50 | 800 | 40 | 60 | B | YES | 3 | 3 | Sliding | 2 | NO | 4 | 1 | 21 cells, L3 cell-level RSRP | 21 cells, L3 cell-level RSRP | AI: Linear regression |  | N/A | N/A | N/A | 300000 | 130000 | 1.0406
Nokia | 2 | Option3 | N/A | 50 | 800 | 40 | 60 | B | YES | 3 | 3 | Sliding | 2 | NO | 4 | 1 | 21 cells, L3 cell-level RSRP | 21 cells, L3 cell-level RSRP | AI: Random forest |  | N/A | N/A | N/A | 300000 | 130000 | 1.1456
Nokia | 2 | Option3 | N/A | 50 | 800 | 40 | 60 | B | YES | 3 | 3 | Sliding | 2 | NO | 4 | 1 | 21 cells, L3 cell-level RSRP | 21 cells, L3 cell-level RSRP | AI: Gradient boosting |  | N/A | N/A | N/A | 300000 | 130000 | 1.1799
Nokia | 2 | Option3 | N/A | 50 | 160 | 40 | 120 | B | YES | 3 | 3 | Sliding | 2 | NO | 4 | 1 | 21 cells, L3 cell-level RSRP | 21 cells, L3 cell-level RSRP | Non-AI: Sample and hold | Replace the predicted measurement with the last observation measurement | N/A | N/A | N/A | 300000 | 130000 | 1.4406
Nokia | 2 | Option3 | N/A | 50 | 160 | 40 | 120 | B | YES | 3 | 3 | Sliding | 2 | NO | 4 | 1 | 21 cells, L3 cell-level RSRP | 21 cells, L3 cell-level RSRP | AI: Linear regression |  | N/A | N/A | N/A | 300000 | 130000 | 1.4542
Nokia | 2 | Option3 | N/A | 50 | 160 | 40 | 120 | B | YES | 3 | 3 | Sliding | 2 | NO | 4 | 1 | 21 cells, L3 cell-level RSRP | 21 cells, L3 cell-level RSRP | AI: Random forest |  | N/A | N/A | N/A | 300000 | 130000 | 1.6213
Nokia | 2 | Option3 | N/A | 50 | 160 | 40 | 120 | B | YES | 3 | 3 | Sliding | 2 | NO | 4 | 1 | 21 cells, L3 cell-level RSRP | 21 cells, L3 cell-level RSRP | AI: Gradient boosting |  | N/A | N/A | N/A | 300000 | 130000 | 1.6843
Nokia | 2 | Option3 | N/A | 50 | 240 | 40 | 120 | B | YES | 3 | 3 | Sliding | 2 | NO | 4 | 1 | 21 cells, L3 cell-level RSRP | 21 cells, L3 cell-level RSRP | Non-AI: Sample and hold | Replace the predicted measurement with the last observation measurement | N/A | N/A | N/A | 300000 | 130000 | 1.4222
Nokia | 2 | Option3 | N/A | 50 | 240 | 40 | 120 | B | YES | 3 | 3 | Sliding | 2 | NO | 4 | 1 | 21 cells, L3 cell-level RSRP | 21 cells, L3 cell-level RSRP | AI: Linear regression |  | N/A | N/A | N/A | 300000 | 130000 | 1.474
Nokia | 2 | Option3 | N/A | 50 | 240 | 40 | 120 | B | YES | 3 | 3 | Sliding | 2 | NO | 4 | 1 | 21 cells, L3 cell-level RSRP | 21 cells, L3 cell-level RSRP | AI: Random forest |  | N/A | N/A | N/A | 300000 | 130000 | 1.631
Nokia | 2 | Option3 | N/A | 50 | 240 | 40 | 120 | B | YES | 3 | 3 | Sliding | 2 | NO | 4 | 1 | 21 cells, L3 cell-level RSRP | 21 cells, L3 cell-level RSRP | AI: Gradient boosting |  | N/A | N/A | N/A | 300000 | 130000 | 1.6953
Nokia | 2 | Option3 | N/A | 50 | 320 | 40 | 120 | B | YES | 3 | 3 | Sliding | 2 | NO | 4 | 1 | 21 cells, L3 cell-level RSRP | 21 cells, L3 cell-level RSRP | Non-AI: Sample and hold | Replace the predicted measurement with the last observation measurement | N/A | N/A | N/A | 300000 | 130000 | 1.4207
Nokia | 2 | Option3 | N/A | 50 | 320 | 40 | 120 | B | YES | 3 | 3 | Sliding | 2 | NO | 4 | 1 | 21 cells, L3 cell-level RSRP | 21 cells, L3 cell-level RSRP | AI: Linear regression |  | N/A | N/A | N/A | 300000 | 130000 | 1.5112
Nokia | 2 | Option3 | N/A | 50 | 320 | 40 | 120 | B | YES | 3 | 3 | Sliding | 2 | NO | 4 | 1 | 21 cells, L3 cell-level RSRP | 21 cells, L3 cell-level RSRP | AI: Random forest |  | N/A | N/A | N/A | 300000 | 130000 | 1.651
Nokia | 2 | Option3 | N/A | 50 | 320 | 40 | 120 | B | YES | 3 | 3 | Sliding | 2 | NO | 4 | 1 | 21 cells, L3 cell-level RSRP | 21 cells, L3 cell-level RSRP | AI: Gradient boosting |  | N/A | N/A | N/A | 300000 | 130000 | 1.7091
Nokia | 2 | Option3 | N/A | 50 | 400 | 40 | 120 | B | YES | 3 | 3 | Sliding | 2 | NO | 4 | 1 | 21 cells, L3 cell-level RSRP | 21 cells, L3 cell-level RSRP | Non-AI: Sample and hold | Replace the predicted measurement with the last observation measurement | N/A | N/A | N/A | 300000 | 130000 | 1.4116
Nokia | 2 | Option3 | N/A | 50 | 400 | 40 | 120 | B | YES | 3 | 3 | Sliding | 2 | NO | 4 | 1 | 21 cells, L3 cell-level RSRP | 21 cells, L3 cell-level RSRP | AI: Linear regression |  | N/A | N/A | N/A | 300000 | 130000 | 1.5317
Nokia | 2 | Option3 | N/A | 50 | 400 | 40 | 120 | B | YES | 3 | 3 | Sliding | 2 | NO | 4 | 1 | 21 cells, L3 cell-level RSRP | 21 cells, L3 cell-level RSRP | AI: Random forest |  | N/A | N/A | N/A | 300000 | 130000 | 1.6685
Nokia | 2 | Option3 | N/A | 50 | 400 | 40 | 120 | B | YES | 3 | 3 | Sliding | 2 | NO | 4 | 1 | 21 cells, L3 cell-level RSRP | 21 cells, L3 cell-level RSRP | AI: Gradient boosting |  | N/A | N/A | N/A | 300000 | 130000 | 1.7318
Nokia | 2 | Option3 | N/A | 50 | 800 | 40 | 120 | B | YES | 3 | 3 | Sliding | 2 | NO | 4 | 1 | 21 cells, L3 cell-level RSRP | 21 cells, L3 cell-level RSRP | Non-AI: Sample and hold | Replace the predicted measurement with the last observation measurement | N/A | N/A | N/A | 300000 | 130000 | 1.4005
Nokia | 2 | Option3 | N/A | 50 | 800 | 40 | 120 | B | YES | 3 | 3 | Sliding | 2 | NO | 4 | 1 | 21 cells, L3 cell-level RSRP | 21 cells, L3 cell-level RSRP | AI: Linear regression |  | N/A | N/A | N/A | 300000 | 130000 | 1.599
Nokia | 2 | Option3 | N/A | 50 | 800 | 40 | 120 | B | YES | 3 | 3 | Sliding | 2 | NO | 4 | 1 | 21 cells, L3 cell-level RSRP | 21 cells, L3 cell-level RSRP | AI: Random forest |  | N/A | N/A | N/A | 300000 | 130000 | 1.6577
Nokia | 2 | Option3 | N/A | 50 | 800 | 40 | 120 | B | YES | 3 | 3 | Sliding | 2 | NO | 4 | 1 | 21 cells, L3 cell-level RSRP | 21 cells, L3 cell-level RSRP | AI: Gradient boosting |  | N/A | N/A | N/A | 300000 | 130000 | 1.7176
Nokia | 2 | Option3 | N/A | 50 | 160 | 40 | 90 | B | YES | 3 | 3 | Sliding | 2 | NO | 4 | 1 | 21 cells, L3 cell-level RSRP | 21 cells, L3 cell-level RSRP | Non-AI: Sample and hold | Replace the predicted measurement with the last observation measurement | N/A | N/A | N/A | 300000 | 130000 | 1.2294
Nokia | 2 | Option3 | N/A | 50 | 160 | 40 | 90 | B | YES | 3 | 3 | Sliding | 2 | NO | 4 | 1 | 21 cells, L3 cell-level RSRP | 21 cells, L3 cell-level RSRP | AI: Linear regression |  | N/A | N/A | N/A | 300000 | 130000 | 1.2307
Nokia | 2 | Option3 | N/A | 50 | 160 | 40 | 90 | B | YES | 3 | 3 | Sliding | 2 | NO | 4 | 1 | 21 cells, L3 cell-level RSRP | 21 cells, L3 cell-level RSRP | AI: Random forest |  | N/A | N/A | N/A | 300000 | 130000 | 1.3924
Nokia | 2 | Option3 | N/A | 50 | 160 | 40 | 90 | B | YES | 3 | 3 | Sliding | 2 | NO | 4 | 1 | 21 cells, L3 cell-level RSRP | 21 cells, L3 cell-level RSRP | AI: Gradient boosting |  | N/A | N/A | N/A | 300000 | 130000 | 1.4413
Nokia | 2 | Option3 | N/A | 50 | 240 | 40 | 90 | B | YES | 3 | 3 | Sliding | 2 | NO | 4 | 1 | 21 cells, L3 cell-level RSRP | 21 cells, L3 cell-level RSRP | Non-AI: Sample and hold | Replace the predicted measurement with the last observation measurement | N/A | N/A | N/A | 300000 | 130000 | 1.2225
Nokia | 2 | Option3 | N/A | 50 | 240 | 40 | 90 | B | YES | 3 | 3 | Sliding | 2 | NO | 4 | 1 | 21 cells, L3 cell-level RSRP | 21 cells, L3 cell-level RSRP | AI: Linear regression |  | N/A | N/A | N/A | 300000 | 130000 | 1.2469
Nokia | 2 | Option3 | N/A | 50 | 240 | 40 | 90 | B | YES | 3 | 3 | Sliding | 2 | NO | 4 | 1 | 21 cells, L3 cell-level RSRP | 21 cells, L3 cell-level RSRP | AI: Random forest |  | N/A | N/A | N/A | 300000 | 130000 | 1.4075
Nokia | 2 | Option3 | N/A | 50 | 240 | 40 | 90 | B | YES | 3 | 3 | Sliding | 2 | NO | 4 | 1 | 21 cells, L3 cell-level RSRP | 21 cells, L3 cell-level RSRP | AI: Gradient boosting |  | N/A | N/A | N/A | 300000 | 130000 | 1.4584
Nokia | 2 | Option3 | N/A | 50 | 320 | 40 | 90 | B | YES | 3 | 3 | Sliding | 2 | NO | 4 | 1 | 21 cells, L3 cell-level RSRP | 21 cells, L3 cell-level RSRP | Non-AI: Sample and hold | Replace the predicted measurement with the last observation measurement | N/A | N/A | N/A | 300000 | 130000 | 1.2138
Nokia | 2 | Option3 | N/A | 50 | 320 | 40 | 90 | B | YES | 3 | 3 | Sliding | 2 | NO | 4 | 1 | 21 cells, L3 cell-level RSRP | 21 cells, L3 cell-level RSRP | AI: Linear regression |  | N/A | N/A | N/A | 300000 | 130000 | 1.2705
Nokia | 2 | Option3 | N/A | 50 | 320 | 40 | 90 | B | YES | 3 | 3 | Sliding | 2 | NO | 4 | 1 | 21 cells, L3 cell-level RSRP | 21 cells, L3 cell-level RSRP | AI: Random forest |  | N/A | N/A | N/A | 300000 | 130000 | 1.4191
Nokia | 2 | Option3 | N/A | 50 | 320 | 40 | 90 | B | YES | 3 | 3 | Sliding | 2 | NO | 4 | 1 | 21 cells, L3 cell-level RSRP | 21 cells, L3 cell-level RSRP | AI: Gradient boosting |  | N/A | N/A | N/A | 300000 | 130000 | 1.4684
Nokia | 2 | Option3 | N/A | 50 | 400 | 40 | 90 | B | YES | 3 | 3 | Sliding | 2 | NO | 4 | 1 | 21 cells, L3 cell-level RSRP | 21 cells, L3 cell-level RSRP | Non-AI: Sample and hold | Replace the predicted measurement with the last observation measurement | N/A | N/A | N/A | 300000 | 130000 | 1.2195
Nokia | 2 | Option3 | N/A | 50 | 400 | 40 | 90 | B | YES | 3 | 3 | Sliding | 2 | NO | 4 | 1 | 21 cells, L3 cell-level RSRP | 21 cells, L3 cell-level RSRP | AI: Linear regression |  | N/A | N/A | N/A | 300000 | 130000 | 1.287
Nokia | 2 | Option3 | N/A | 50 | 400 | 40 | 90 | B | YES | 3 | 3 | Sliding | 2 | NO | 4 | 1 | 21 cells, L3 cell-level RSRP | 21 cells, L3 cell-level RSRP | AI: Random forest |  | N/A | N/A | N/A | 300000 | 130000 | 1.4306
Nokia | 2 | Option3 | N/A | 50 | 400 | 40 | 90 | B | YES | 3 | 3 | Sliding | 2 | NO | 4 | 1 | 21 cells, L3 cell-level RSRP | 21 cells, L3 cell-level RSRP | AI: Gradient boosting |  | N/A | N/A | N/A | 300000 | 130000 | 1.4853
Nokia | 2 | Option3 | N/A | 50 | 800 | 40 | 90 | B | YES | 3 | 3 | Sliding | 2 | NO | 4 | 1 | 21 cells, L3 cell-level RSRP | 21 cells, L3 cell-level RSRP | Non-AI: Sample and hold | Replace the predicted measurement with the last observation measurement | N/A | N/A | N/A | 300000 | 130000 | 1.2148
Nokia | 2 | Option3 | N/A | 50 | 800 | 40 | 90 | B | YES | 3 | 3 | Sliding | 2 | NO | 4 | 1 | 21 cells, L3 cell-level RSRP | 21 cells, L3 cell-level RSRP | AI: Linear regression |  | N/A | N/A | N/A | 300000 | 130000 | 1.3692
Nokia | 2 | Option3 | N/A | 50 | 800 | 40 | 90 | B | YES | 3 | 3 | Sliding | 2 | NO | 4 | 1 | 21 cells, L3 cell-level RSRP | 21 cells, L3 cell-level RSRP | AI: Random forest |  | N/A | N/A | N/A | 300000 | 130000 | 1.4665
Nokia | 2 | Option3 | N/A | 50 | 800 | 40 | 90 | B | YES | 3 | 3 | Sliding | 2 | NO | 4 | 1 | 21 cells, L3 cell-level RSRP | 21 cells, L3 cell-level RSRP | AI: Gradient boosting |  | N/A | N/A | N/A | 300000 | 130000 | 1.5237