## Simulation assumption
SLS simulation assumption |  | Ericsson | Huawei | Mediatek | Mediatek | Samsung | Spreadtrum | vivo | Mediatek
Parameter | Values
Frequency Range | FR1 @4GHz with SCS 30KHz
Deployment | 2-tier model with wrap-around (7 sites, 3 sectors/cells per site)
Channel model | UMa with distance-dependent LoS probability function defined in Table 7.4.2-1 in TR 38.901. Fast fading is necessary. Oxygen absorption, Time-varying Doppler shift , Explicit ground reflection model and blockage are not considered.
| Whether LOSsoft is modeled or not | Modelled | No | Yes | Yes | Yes | Yes | No | Yes
| spatial consistency option (A or B) | Option B | B | A | B | B | A | A | A
System BW | 20MHz
UE Speed | 30km/h (baseline), 60km/h (optional), 90km/h (optional) Other values are not precluded | 30km/h, 120km/h | 30, 60, 90, 120 km/hr | 30, 90 km/hr | 30, 60, 120km/h | 30, 60, 90, 120 km/hr | 30, 60, 90 km/hr | 30, 60, 90 km/h | 30, 90 km/hr
UE distribution | 100% outdoor
BS Antenna Configuration | Companies need to report which option(s) are used between - 32 ports: (8,8,2,1,1,2,8), (dH,dV) = (0.5, 0.8)λ - 16 ports: (8,4,2,1,1,2,4), (dH,dV) = (0.5, 0.8)λ Other configurations are not precluded. | (4,8,2,1,1), (0.7, 0.7)λ | 32 ports: (8,8,2,1,1,2,8), (dH,dV) = (0.5, 0.8)λ |  |  |  |  | 32 ports: (8,8,2,1,1,2,8), (dH,dV) = (0.5, 0.8)λ
BS Antenna radiation pattern | 3-sector antenna radiation pattern, 8 dBi
UE Antenna Configuration | 4RX: (1,2,2,1,1,1,2), (dH,dV) = (0.5, 0.5)λ for (rank 1-4) 2RX: (1,1,2,1,1,1,1), (dH,dV) = (0.5, 0.5)λ for (rank 1,2) Other configuration is not precluded. | (1,2,2,1,1), (0.5, 0.5)λ | 4RX: (1,2,2,1,1,1,2), (dH,dV) = (0.5, 0.5)λ for (rank 1-4) |  |  |  |  | 2RX: (1,1,2,1,1,1,1), (dH,dV) = (0.5, 0.5)λ
UE Antenna radiation pattern | Omni-direction
BS Tx Power | 44dBm
Maximum UE Tx Power | 23 dBm
BS receiver Noise Figure | 5 dB
UE receiver Noise Figure | 9 dB
Inter site distance | 500m ISD for FR1
BS Antenna height | 25m
UE Antenna height | 1.5 m
UE trajectory model | Option #1, Option #2, or option #3 Reported by companies | Option#3 | Option1 | Option1 | Option3 | Option #3 | Option1 | Option1 | Option1
UE trajectory boundary processing | Option #1, Option #2, or option #3 Reported by companies | Option#1 | Option1 | Option2 | Option3 | Option #3 | Option3 | Option2 | Option2
L1/L3 filtering | Option #Sliding, Option #Non-sliding Reported by companies | Option#Slising | Non-sliding | both | both | Sliding | Non-sliding | both | both
Measurement period | 200ms | 200ms
FilterCoefficient | 4
Number of Tx beams | Reported by companies | 4 | 4 | 1 | 4 | 1 | 1 | 1 | 1
Number of Rx beams | Reported by companies | 1 | 1 | 1 | 1 | 1 | 1 | 1 | 1
Filtering Option | For sub-use case 2, Option #1, Option #2 and Option #3. Reported by companies. For other sub-use case, it is blank. | Option #1 |  | Option #3 | Option #3 | Option #3 | Option #1 | Option1 | Option #3

## KPIs
Intermediate KPIs | Description/Definition | Mediatek | Samsung | Spreadtrum
Average L3 cell RSRP difference (dB) | Average L3 RSRP difference between the predicted and actual L3 cell-level measurement result for each individual point within the PW, and then averaged across all the points in the PW. | Method: Average cross multiple cells | Method: Average cross multiple cells (i.e., serving cell + 1st-tier 6 neighbor cells) | Method: Average cross multiple cells
Last predicted point L3 cell RSRP difference (dB) | Average L3 RSRP difference between predicted and ideal L3 cell-level measurement result for the last point in PW.
Multiple predicted point L3 cell RSRP differences (dB) | Average L3 RSRP difference between predicted and ideal L3 cell-level measurement result for each individul point in PW. Multiple values are provided if there are multiple points within the PW.

## Results
General |  |  |  | Variable Settings |  |  |  | Configurable/Selectable Simulation Assumption | [8 empty] | Model Related Information | [8 empty] | Performance Metrics
Company | Sub case | Filtering option | Other factors | MRRT (%) | Observation window (ms) | Prediction window (ms) | UE speed (km/h) | Spatial consistency | Whether LOSsoft is modeled or not | UE trajectory model | UE trajectory boundary processing | L1/L3 filtering (Sliding/Non-sliding) | CaseB detail pattern (example 1/2, others) | Use earlier predicted results as input or not | Number of Tx beams | Number of Rx beams | Model input | Model output/label | Model type | Detail of model | Model complexity in a number of model parameters (K) | Model complexity in a number of model size (KByte) | Computational complexity [FLOPs] (M) | Training data size in number of samples (K) | Testing data size in number of samples (K) | Average L3 cell RSRP difference (dB) | Last predicted point L3 cell RSRP difference (dB) | Multiple predicted point L3 cell RSRP differences (dB)
Name | 1/2/3 | Option1/Option2/Option3 | Additional consideration (e.g. Cell/Cluster-based) | XX | XX | XX | XX | A/B | YES/NO | 1/2/3 | 1/2/3 | Sliding/Non-sliding | 1/2 | YES/NO | XX | XX | Number of cell(s), Mesurement quantity (L1 beam level, L1-filterd beam-level, L3 cell-level, L3 beam-level measurement results) | Number of cell(s), Measurement quantity (L1 beam level, L1-filterd beam-level, L3 cell-level, L3 beam-level measurement results) | AI/Non-AI: Method (e.g. RNN,CNN,Sample and hold, Decision tree, etc) | e.g.,model structure and description | XX | XX | XX | XX | XX | XX | XX | [XX, XX, XX..]
Ericsson | 2 | Option 1 | Cell-based | 50 | 120 | 40 | 30 | B | YES | 3 | 1 | Sliding | 2 | NO | 4 | 1 | 1 cell, L3 cell-level RSRP | 1 cell, L3 cell-level RSRP | AI: LSTM | 1 LSTM layer and 2 linear layers | 1340 | 5100 | 2.7 | 72 | 8 | 0.117
Ericsson | 2 | Option 1 | Cell-based | 50 | 120 | 40 | 30 | B | YES | 3 | 1 | Sliding | 2 | NO | 4 | 1 | 1 cell, L3 cell-level RSRP | 1 cell, L3 cell-level RSRP | Non-AI: Sample and hold | Replace the predicted measurement with the last observation measurement |  |  |  | 72 | 8 | 0.145
Ericsson | 2 | Option 1 | Cell-based | 66.7 | 160 | 80 | 30 | B | YES | 3 | 1 | Sliding | 2 | NO | 4 | 1 | 1 cell, L3 cell-level RSRP | 1 cell, L3 cell-level RSRP | AI: LSTM | 1 LSTM layer and 2 linear layers | 1340 | 5100 | 2.7 | 72 | 8 | 0.145 | 0.199 | [0.072, 0.199]
Ericsson | 2 | Option 1 | Cell-based | 66.7 | 160 | 80 | 30 | B | YES | 3 | 1 | Sliding | 2 | NO | 4 | 1 | 1 cell, L3 cell-level RSRP | 1 cell, L3 cell-level RSRP | Non-AI: Sample and hold | Replace the predicted measurement with the last observation measurement |  |  |  | 72 | 8 | 0.216 | 0.286 | [0.145, 0.286]
Ericsson | 2 | Option 1 | Cell-based | 75 | 200 | 120 | 30 | B | YES | 3 | 1 | Sliding | 2 | NO | 4 | 1 | 1 cell, L3 cell-level RSRP | 1 cell, L3 cell-level RSRP | AI: LSTM | 1 LSTM layer and 2 linear layers | 1340 | 5100 | 2.7 | 72 | 8 | 0.17 | 0.277 | [0.073, 0.160, 0.277]
Ericsson | 2 | Option 1 | Cell-based | 75 | 200 | 120 | 30 | B | YES | 3 | 1 | Sliding | 2 | NO | 4 | 1 | 1 cell, L3 cell-level RSRP | 1 cell, L3 cell-level RSRP | Non-AI: Sample and hold | Replace the predicted measurement with the last observation measurement |  |  |  | 72 | 8 | 0.276 | 0.41 | [0.140, 0.276, 0.410]
Ericsson | 2 | Option 1 | Cell-based | 80 | 240 | 160 | 30 | B | YES | 3 | 1 | Sliding | 2 | NO | 4 | 1 | 1 cell, L3 cell-level RSRP | 1 cell, L3 cell-level RSRP | AI: LSTM | 1 LSTM layer and 2 linear layers | 1340 | 5100 | 2.7 | 72 | 8 | 0.236 | 0.411 | [0.097, 0.157, 0.278, 0.411]
Ericsson | 2 | Option 1 | Cell-based | 80 | 240 | 160 | 30 | B | YES | 3 | 1 | Sliding | 2 | NO | 4 | 1 | 1 cell, L3 cell-level RSRP | 1 cell, L3 cell-level RSRP | Non-AI: Sample and hold | Replace the predicted measurement with the last observation measurement |  |  |  | 72 | 8 | 0.373 | 0.591 | [0.153, 0.302, 0.446, 0.591]
Ericsson | 2 | Option 1 | Cell-based | 50 | 120 | 40 | 120 | B | YES | 3 | 1 | Sliding | 2 | NO | 4 | 1 | 1 cell, L3 cell-level RSRP | 1 cell, L3 cell-level RSRP | AI: LSTM | 1 LSTM layer and 2 linear layers | 1340 | 5100 | 2.7 | 72 | 8 | 0.135
Ericsson | 2 | Option 1 | Cell-based | 50 | 120 | 40 | 120 | B | YES | 3 | 1 | Sliding | 2 | NO | 4 | 1 | 1 cell, L3 cell-level RSRP | 1 cell, L3 cell-level RSRP | Non-AI: Sample and hold | Replace the predicted measurement with the last observation measurement |  |  |  | 72 | 8 | 0.265
Ericsson | 2 | Option 1 | Cell-based | 66.7 | 160 | 80 | 120 | B | YES | 3 | 1 | Sliding | 2 | NO | 4 | 1 | 1 cell, L3 cell-level RSRP | 1 cell, L3 cell-level RSRP | AI: LSTM | 1 LSTM layer and 2 linear layers | 1340 | 5100 | 2.7 | 72 | 8 | 0.193 | 0.274 | [0.111, 0.274]
Ericsson | 2 | Option 1 | Cell-based | 66.7 | 160 | 80 | 120 | B | YES | 3 | 1 | Sliding | 2 | NO | 4 | 1 | 1 cell, L3 cell-level RSRP | 1 cell, L3 cell-level RSRP | Non-AI: Sample and hold | Replace the predicted measurement with the last observation measurement |  |  |  | 72 | 8 | 0.401 | 0.534 | [0.270, 0.534]
Ericsson | 2 | Option 1 | Cell-based | 75 | 200 | 120 | 120 | B | YES | 3 | 1 | Sliding | 2 | NO | 4 | 1 | 1 cell, L3 cell-level RSRP | 1 cell, L3 cell-level RSRP | AI: LSTM | 1 LSTM layer and 2 linear layers | 1340 | 5100 | 2.7 | 72 | 8 | 0.285 | 0.45 | [0.135, 0.272, 0.450]
Ericsson | 2 | Option 1 | Cell-based | 75 | 200 | 120 | 120 | B | YES | 3 | 1 | Sliding | 2 | NO | 4 | 1 | 1 cell, L3 cell-level RSRP | 1 cell, L3 cell-level RSRP | Non-AI: Sample and hold | Replace the predicted measurement with the last observation measurement |  |  |  | 72 | 8 | 0.534 | 0.794 | [0.271, 0.537, 0.794]
Ericsson | 2 | Option 1 | Cell-based | 80 | 240 | 160 | 120 | B | YES | 3 | 1 | Sliding | 2 | NO | 4 | 1 | 1 cell, L3 cell-level RSRP | 1 cell, L3 cell-level RSRP | AI: LSTM | 1 LSTM layer and 2 linear layers | 1340 | 5100 | 2.7 | 72 | 8 | 0.401 | 0.675 | [0.157, 0.296, 0.476, 0.675]
Ericsson | 2 | Option 1 | Cell-based | 80 | 240 | 160 | 120 | B | YES | 3 | 1 | Sliding | 2 | NO | 4 | 1 | 1 cell, L3 cell-level RSRP | 1 cell, L3 cell-level RSRP | Non-AI: Sample and hold | Replace the predicted measurement with the last observation measurement |  |  |  | 72 | 8 | 0.662 | 1.047 | [0.272, 0.536, 0.795, 1.047]
Ericsson | 3 | Option 1 | Cell-based | 50 | 120 | 40 | 30 | B | YES | 3 | 1 | Sliding | 2 | NO | 4 | 1 | 1 cell, L1 beam-level RSRP | 1 cell, L3 cell-level RSRP | AI: LSTM | 1 LSTM layer and 2 linear layers | 1340 | 5100 | 2.7 | 72 | 8 | 0.651
Ericsson | 3 | Option 1 | Cell-based | 66.7 | 160 | 80 | 30 | B | YES | 3 | 1 | Sliding | 2 | NO | 4 | 1 | 1 cell, L1 beam-level RSRP | 1 cell, L3 cell-level RSRP | AI: LSTM | 1 LSTM layer and 2 linear layers | 1340 | 5100 | 2.7 | 72 | 8 | 0.515 | 0.509 | [0.521, 0.509]
Ericsson | 3 | Option 1 | Cell-based | 75 | 200 | 120 | 30 | B | YES | 3 | 1 | Sliding | 2 | NO | 4 | 1 | 1 cell, L1 beam-level RSRP | 1 cell, L3 cell-level RSRP | AI: LSTM | 1 LSTM layer and 2 linear layers | 1340 | 5100 | 2.7 | 72 | 8 | 0.556 | 0.582 | [0.538, 0.547, 0.582]
Ericsson | 3 | Option 1 | Cell-based | 80 | 240 | 160 | 30 | B | YES | 3 | 1 | Sliding | 2 | NO | 4 | 1 | 1 cell, L1 beam-level RSRP | 1 cell, L3 cell-level RSRP | AI: LSTM | 1 LSTM layer and 2 linear layers | 1340 | 5100 | 2.7 | 72 | 8 | 0.607 | 0.651 | [0.579, 0.589, 0.609. 0.651]
Ericsson | 3 | Option 1 | Cell-based | 50 | 120 | 40 | 120 | B | YES | 3 | 1 | Sliding | 2 | NO | 4 | 1 | 1 cell, L1 beam-level RSRP | 1 cell, L3 cell-level RSRP | AI: LSTM | 1 LSTM layer and 2 linear layers | 1340 | 5100 | 2.7 | 72 | 8 | 0.761
Ericsson | 3 | Option 1 | Cell-based | 66.7 | 160 | 80 | 120 | B | YES | 3 | 1 | Sliding | 2 | NO | 4 | 1 | 1 cell, L1 beam-level RSRP | 1 cell, L3 cell-level RSRP | AI: LSTM | 1 LSTM layer and 2 linear layers | 1340 | 5100 | 2.7 | 72 | 8 | 0.568 | 0.575 | [0.559, 0.575]
Ericsson | 3 | Option 1 | Cell-based | 75 | 200 | 120 | 120 | B | YES | 3 | 1 | Sliding | 2 | NO | 4 | 1 | 1 cell, L1 beam-level RSRP | 1 cell, L3 cell-level RSRP | AI: LSTM | 1 LSTM layer and 2 linear layers | 1340 | 5100 | 2.7 | 72 | 8 | 0.62 | 0.639 | [0.612, 0.609, 0.639]
Ericsson | 3 | Option 1 | Cell-based | 80 | 240 | 160 | 120 | B | YES | 3 | 1 | Sliding | 2 | NO | 4 | 1 | 1 cell, L1 beam-level RSRP | 1 cell, L3 cell-level RSRP | AI: LSTM | 1 LSTM layer and 2 linear layers | 1340 | 5100 | 2.7 | 72 | 8 | 0.785 | 0.836 | [0.770, 0.755, 0.778, 0.836]
Huawei | 2 | Option3 | Cell-based | 50 | 600 | 200 | 30 | B | NO | 1 | 1 | Non-sliding | 2 | NO | 4 | 1 | 1 cell, L3 cell-level RSRP | 1 cell, L3 cell-level RSRP | AI: LSTM | 3 LSTM layers and 1 full-connectivity layer | 80 | 350 | 1.03 | 430 | 3 | 0.44
Huawei | 2 | Option3 | Cell-based | 50 | 600 | 600 | 30 | B | NO | 1 | 1 | Non-sliding | 2 | NO | 4 | 1 | 1 cell, L3 cell-level RSRP | 1 cell, L3 cell-level RSRP | AI: LSTM | 3 LSTM layers and 1 full-connectivity layer | 80 | 350 | 1.03 | 430 | 3 | 1.45
Huawei | 2 | Option3 | Cell-based | 50 | 1000 | 200 | 30 | B | NO | 1 | 1 | Non-sliding | 2 | NO | 4 | 1 | 1 cell, L3 cell-level RSRP | 1 cell, L3 cell-level RSRP | AI: LSTM | 3 LSTM layers and 1 full-connectivity layer | 80 | 350 | 1.03 | 430 | 3 | 0.46
Huawei | 2 | Option3 | Cell-based | 50 | 1000 | 600 | 30 | B | NO | 1 | 1 | Non-sliding | 2 | NO | 4 | 1 | 1 cell, L3 cell-level RSRP | 1 cell, L3 cell-level RSRP | AI: LSTM | 3 LSTM layers and 1 full-connectivity layer | 80 | 350 | 1.03 | 430 | 3 | 1.39
Huawei | 2 | Option3 | Cell-based | 50 | 600 | 200 | 60 | B | NO | 1 | 1 | Non-sliding | 2 | NO | 4 | 1 | 1 cell, L3 cell-level RSRP | 1 cell, L3 cell-level RSRP | AI: LSTM | 3 LSTM layers and 1 full-connectivity layer | 80 | 350 | 1.03 | 430 | 3 | 1.21
Huawei | 2 | Option3 | Cell-based | 50 | 600 | 600 | 60 | B | NO | 1 | 1 | Non-sliding | 2 | NO | 4 | 1 | 1 cell, L3 cell-level RSRP | 1 cell, L3 cell-level RSRP | AI: LSTM | 3 LSTM layers and 1 full-connectivity layer | 80 | 350 | 1.03 | 430 | 3 | 2.32
Huawei | 2 | Option3 | Cell-based | 50 | 1000 | 200 | 60 | B | NO | 1 | 1 | Non-sliding | 2 | NO | 4 | 1 | 1 cell, L3 cell-level RSRP | 1 cell, L3 cell-level RSRP | AI: LSTM | 3 LSTM layers and 1 full-connectivity layer | 80 | 350 | 1.03 | 430 | 3 | 1.18
Huawei | 2 | Option3 | Cell-based | 50 | 1000 | 600 | 60 | B | NO | 1 | 1 | Non-sliding | 2 | NO | 4 | 1 | 1 cell, L3 cell-level RSRP | 1 cell, L3 cell-level RSRP | AI: LSTM | 3 LSTM layers and 1 full-connectivity layer | 80 | 350 | 1.03 | 430 | 3 | 2.39
Huawei | 2 | Option3 | Cell-based | 50 | 600 | 200 | 90 | B | NO | 1 | 1 | Non-sliding | 2 | NO | 4 | 1 | 1 cell, L3 cell-level RSRP | 1 cell, L3 cell-level RSRP | AI: LSTM | 3 LSTM layers and 1 full-connectivity layer | 80 | 350 | 1.03 | 430 | 3 | 1.73
Huawei | 2 | Option3 | Cell-based | 50 | 600 | 600 | 90 | B | NO | 1 | 1 | Non-sliding | 2 | NO | 4 | 1 | 1 cell, L3 cell-level RSRP | 1 cell, L3 cell-level RSRP | AI: LSTM | 3 LSTM layers and 1 full-connectivity layer | 80 | 350 | 1.03 | 430 | 3 | 2.62
Huawei | 2 | Option3 | Cell-based | 50 | 1000 | 200 | 90 | B | NO | 1 | 1 | Non-sliding | 2 | NO | 4 | 1 | 1 cell, L3 cell-level RSRP | 1 cell, L3 cell-level RSRP | AI: LSTM | 3 LSTM layers and 1 full-connectivity layer | 80 | 350 | 1.03 | 430 | 3 | 1.72
Huawei | 2 | Option3 | Cell-based | 50 | 1000 | 600 | 90 | B | NO | 1 | 1 | Non-sliding | 2 | NO | 4 | 1 | 1 cell, L3 cell-level RSRP | 1 cell, L3 cell-level RSRP | AI: LSTM | 3 LSTM layers and 1 full-connectivity layer | 80 | 350 | 1.03 | 430 | 3 | 2.59
Huawei | 2 | Option3 | Cell-based | 50 | 600 | 200 | 120 | B | NO | 1 | 1 | Non-sliding | 2 | NO | 4 | 1 | 1 cell, L3 cell-level RSRP | 1 cell, L3 cell-level RSRP | AI: LSTM | 3 LSTM layers and 1 full-connectivity layer | 80 | 350 | 1.03 | 430 | 3 | 1.79
Huawei | 2 | Option3 | Cell-based | 50 | 600 | 600 | 120 | B | NO | 1 | 1 | Non-sliding | 2 | NO | 4 | 1 | 1 cell, L3 cell-level RSRP | 1 cell, L3 cell-level RSRP | AI: LSTM | 3 LSTM layers and 1 full-connectivity layer | 80 | 350 | 1.03 | 430 | 3 | 2.66
Huawei | 2 | Option3 | Cell-based | 50 | 1000 | 200 | 120 | B | NO | 1 | 1 | Non-sliding | 2 | NO | 4 | 1 | 1 cell, L3 cell-level RSRP | 1 cell, L3 cell-level RSRP | AI: LSTM | 3 LSTM layers and 1 full-connectivity layer | 80 | 350 | 1.03 | 430 | 3 | 1.81
Huawei | 2 | Option3 | Cell-based | 50 | 1000 | 600 | 120 | B | NO | 1 | 1 | Non-sliding | 2 | NO | 4 | 1 | 1 cell, L3 cell-level RSRP | 1 cell, L3 cell-level RSRP | AI: LSTM | 3 LSTM layers and 1 full-connectivity layer | 80 | 350 | 1.03 | 430 | 3 | 2.65
Huawei | 2 | Option3 | Cell-based | 66 | 800 | 400 | 30 | B | NO | 1 | 1 | Non-sliding | 2 | NO | 4 | 1 | 1 cell, L3 cell-level RSRP | 1 cell, L3 cell-level RSRP | AI: LSTM | 3 LSTM layers and 1 full-connectivity layer | 80 | 350 | 1.03 | 430 | 3 | 1.08
Huawei | 2 | Option3 | Cell-based | 66 | 800 | 1000 | 30 | B | NO | 1 | 1 | Non-sliding | 2 | NO | 4 | 1 | 1 cell, L3 cell-level RSRP | 1 cell, L3 cell-level RSRP | AI: LSTM | 3 LSTM layers and 1 full-connectivity layer | 80 | 350 | 1.03 | 430 | 3 | 2.37
Huawei | 2 | Option3 | Cell-based | 66 | 1400 | 400 | 30 | B | NO | 1 | 1 | Non-sliding | 2 | NO | 4 | 1 | 1 cell, L3 cell-level RSRP | 1 cell, L3 cell-level RSRP | AI: LSTM | 3 LSTM layers and 1 full-connectivity layer | 80 | 350 | 1.03 | 430 | 3 | 1
Huawei | 2 | Option3 | Cell-based | 66 | 1400 | 1000 | 30 | B | NO | 1 | 1 | Non-sliding | 2 | NO | 4 | 1 | 1 cell, L3 cell-level RSRP | 1 cell, L3 cell-level RSRP | AI: LSTM | 3 LSTM layers and 1 full-connectivity layer | 80 | 350 | 1.03 | 430 | 3 | 2.53
Huawei | 2 | Option3 | Cell-based | 66 | 800 | 400 | 60 | B | NO | 1 | 1 | Non-sliding | 2 | NO | 4 | 1 | 1 cell, L3 cell-level RSRP | 1 cell, L3 cell-level RSRP | AI: LSTM | 3 LSTM layers and 1 full-connectivity layer | 80 | 350 | 1.03 | 430 | 3 | 1.99
Huawei | 2 | Option3 | Cell-based | 66 | 800 | 1000 | 60 | B | NO | 1 | 1 | Non-sliding | 2 | NO | 4 | 1 | 1 cell, L3 cell-level RSRP | 1 cell, L3 cell-level RSRP | AI: LSTM | 3 LSTM layers and 1 full-connectivity layer | 80 | 350 | 1.03 | 430 | 3 | 3.3
Huawei | 2 | Option3 | Cell-based | 66 | 1400 | 400 | 60 | B | NO | 1 | 1 | Non-sliding | 2 | NO | 4 | 1 | 1 cell, L3 cell-level RSRP | 1 cell, L3 cell-level RSRP | AI: LSTM | 3 LSTM layers and 1 full-connectivity layer | 80 | 350 | 1.03 | 430 | 3 | 2.03
Huawei | 2 | Option3 | Cell-based | 66 | 1400 | 1000 | 60 | B | NO | 1 | 1 | Non-sliding | 2 | NO | 4 | 1 | 1 cell, L3 cell-level RSRP | 1 cell, L3 cell-level RSRP | AI: LSTM | 3 LSTM layers and 1 full-connectivity layer | 80 | 350 | 1.03 | 430 | 3 | 3.65
Huawei | 2 | Option3 | Cell-based | 66 | 800 | 400 | 90 | B | NO | 1 | 1 | Non-sliding | 2 | NO | 4 | 1 | 1 cell, L3 cell-level RSRP | 1 cell, L3 cell-level RSRP | AI: LSTM | 3 LSTM layers and 1 full-connectivity layer | 80 | 350 | 1.03 | 430 | 3 | 3.13
Huawei | 2 | Option3 | Cell-based | 66 | 800 | 1000 | 90 | B | NO | 1 | 1 | Non-sliding | 2 | NO | 4 | 1 | 1 cell, L3 cell-level RSRP | 1 cell, L3 cell-level RSRP | AI: LSTM | 3 LSTM layers and 1 full-connectivity layer | 80 | 350 | 1.03 | 430 | 3 | 3.86
Huawei | 2 | Option3 | Cell-based | 66 | 1400 | 400 | 90 | B | NO | 1 | 1 | Non-sliding | 2 | NO | 4 | 1 | 1 cell, L3 cell-level RSRP | 1 cell, L3 cell-level RSRP | AI: LSTM | 3 LSTM layers and 1 full-connectivity layer | 80 | 350 | 1.03 | 430 | 3 | 3.09
Huawei | 2 | Option3 | Cell-based | 66 | 1400 | 1000 | 90 | B | NO | 1 | 1 | Non-sliding | 2 | NO | 4 | 1 | 1 cell, L3 cell-level RSRP | 1 cell, L3 cell-level RSRP | AI: LSTM | 3 LSTM layers and 1 full-connectivity layer | 80 | 350 | 1.03 | 430 | 3 | 3.95
Huawei | 2 | Option3 | Cell-based | 66 | 800 | 400 | 120 | B | NO | 1 | 1 | Non-sliding | 2 | NO | 4 | 1 | 1 cell, L3 cell-level RSRP | 1 cell, L3 cell-level RSRP | AI: LSTM | 3 LSTM layers and 1 full-connectivity layer | 80 | 350 | 1.03 | 430 | 3 | 3.4
Huawei | 2 | Option3 | Cell-based | 66 | 800 | 1000 | 120 | B | NO | 1 | 1 | Non-sliding | 2 | NO | 4 | 1 | 1 cell, L3 cell-level RSRP | 1 cell, L3 cell-level RSRP | AI: LSTM | 3 LSTM layers and 1 full-connectivity layer | 80 | 350 | 1.03 | 430 | 3 | 4.24
Huawei | 2 | Option3 | Cell-based | 66 | 1400 | 400 | 120 | B | NO | 1 | 1 | Non-sliding | 2 | NO | 4 | 1 | 1 cell, L3 cell-level RSRP | 1 cell, L3 cell-level RSRP | AI: LSTM | 3 LSTM layers and 1 full-connectivity layer | 80 | 350 | 1.03 | 430 | 3 | 3.3
Huawei | 2 | Option3 | Cell-based | 66 | 1400 | 1000 | 120 | B | NO | 1 | 1 | Non-sliding | 2 | NO | 4 | 1 | 1 cell, L3 cell-level RSRP | 1 cell, L3 cell-level RSRP | AI: LSTM | 3 LSTM layers and 1 full-connectivity layer | 80 | 350 | 1.03 | 430 | 3 | 4.19
Huawei | 1 |  | Cell-based | 50 | 600 | 200 | 30 | B | NO | 1 | 1 | Non-sliding | 2 | NO | 4 | 1 | 1 cell, L1 beam-level RSRP | 1 cell, L1 beam-level RSRP | AI: LSTM | 3 LSTM layers and 1 full-connectivity layer | 80 | 350 | 1.03 | 430 | 3 | 0.46
Huawei | 1 |  | Cell-based | 50 | 600 | 600 | 30 | B | NO | 1 | 1 | Non-sliding | 2 | NO | 4 | 1 | 1 cell, L1 beam-level RSRP | 1 cell, L1 beam-level RSRP | AI: LSTM | 3 LSTM layers and 1 full-connectivity layer | 80 | 350 | 1.03 | 430 | 3 | 1.46
Huawei | 1 |  | Cell-based | 50 | 1000 | 200 | 30 | B | NO | 1 | 1 | Non-sliding | 2 | NO | 4 | 1 | 1 cell, L1 beam-level RSRP | 1 cell, L1 beam-level RSRP | AI: LSTM | 3 LSTM layers and 1 full-connectivity layer | 80 | 350 | 1.03 | 430 | 3 | 0.47
Huawei | 1 |  | Cell-based | 50 | 1000 | 600 | 30 | B | NO | 1 | 1 | Non-sliding | 2 | NO | 4 | 1 | 1 cell, L1 beam-level RSRP | 1 cell, L1 beam-level RSRP | AI: LSTM | 3 LSTM layers and 1 full-connectivity layer | 80 | 350 | 1.03 | 430 | 3 | 1.36
Huawei | 1 |  | Cell-based | 50 | 600 | 200 | 60 | B | NO | 1 | 1 | Non-sliding | 2 | NO | 4 | 1 | 1 cell, L1 beam-level RSRP | 1 cell, L1 beam-level RSRP | AI: LSTM | 3 LSTM layers and 1 full-connectivity layer | 80 | 350 | 1.03 | 430 | 3 | 1.23
Huawei | 1 |  | Cell-based | 50 | 600 | 600 | 60 | B | NO | 1 | 1 | Non-sliding | 2 | NO | 4 | 1 | 1 cell, L1 beam-level RSRP | 1 cell, L1 beam-level RSRP | AI: LSTM | 3 LSTM layers and 1 full-connectivity layer | 80 | 350 | 1.03 | 430 | 3 | 2.35
Huawei | 1 |  | Cell-based | 50 | 1000 | 200 | 60 | B | NO | 1 | 1 | Non-sliding | 2 | NO | 4 | 1 | 1 cell, L1 beam-level RSRP | 1 cell, L1 beam-level RSRP | AI: LSTM | 3 LSTM layers and 1 full-connectivity layer | 80 | 350 | 1.03 | 430 | 3 | 1.17
Huawei | 1 |  | Cell-based | 50 | 1000 | 600 | 60 | B | NO | 1 | 1 | Non-sliding | 2 | NO | 4 | 1 | 1 cell, L1 beam-level RSRP | 1 cell, L1 beam-level RSRP | AI: LSTM | 3 LSTM layers and 1 full-connectivity layer | 80 | 350 | 1.03 | 430 | 3 | 2.4
Huawei | 1 |  | Cell-based | 50 | 600 | 200 | 90 | B | NO | 1 | 1 | Non-sliding | 2 | NO | 4 | 1 | 1 cell, L1 beam-level RSRP | 1 cell, L1 beam-level RSRP | AI: LSTM | 3 LSTM layers and 1 full-connectivity layer | 80 | 350 | 1.03 | 430 | 3 | 1.61
Huawei | 1 |  | Cell-based | 50 | 600 | 600 | 90 | B | NO | 1 | 1 | Non-sliding | 2 | NO | 4 | 1 | 1 cell, L1 beam-level RSRP | 1 cell, L1 beam-level RSRP | AI: LSTM | 3 LSTM layers and 1 full-connectivity layer | 80 | 350 | 1.03 | 430 | 3 | 2.63
Huawei | 1 |  | Cell-based | 50 | 1000 | 200 | 90 | B | NO | 1 | 1 | Non-sliding | 2 | NO | 4 | 1 | 1 cell, L1 beam-level RSRP | 1 cell, L1 beam-level RSRP | AI: LSTM | 3 LSTM layers and 1 full-connectivity layer | 80 | 350 | 1.03 | 430 | 3 | 1.58
Huawei | 1 |  | Cell-based | 50 | 1000 | 600 | 90 | B | NO | 1 | 1 | Non-sliding | 2 | NO | 4 | 1 | 1 cell, L1 beam-level RSRP | 1 cell, L1 beam-level RSRP | AI: LSTM | 3 LSTM layers and 1 full-connectivity layer | 80 | 350 | 1.03 | 430 | 3 | 2.6
Huawei | 1 |  | Cell-based | 50 | 600 | 200 | 120 | B | NO | 1 | 1 | Non-sliding | 2 | NO | 4 | 1 | 1 cell, L1 beam-level RSRP | 1 cell, L1 beam-level RSRP | AI: LSTM | 3 LSTM layers and 1 full-connectivity layer | 80 | 350 | 1.03 | 430 | 3 | 1.8
Huawei | 1 |  | Cell-based | 50 | 600 | 600 | 120 | B | NO | 1 | 1 | Non-sliding | 2 | NO | 4 | 1 | 1 cell, L1 beam-level RSRP | 1 cell, L1 beam-level RSRP | AI: LSTM | 3 LSTM layers and 1 full-connectivity layer | 80 | 350 | 1.03 | 430 | 3 | 2.66
Huawei | 1 |  | Cell-based | 50 | 1000 | 200 | 120 | B | NO | 1 | 1 | Non-sliding | 2 | NO | 4 | 1 | 1 cell, L1 beam-level RSRP | 1 cell, L1 beam-level RSRP | AI: LSTM | 3 LSTM layers and 1 full-connectivity layer | 80 | 350 | 1.03 | 430 | 3 | 1.8
Huawei | 1 |  | Cell-based | 50 | 1000 | 600 | 120 | B | NO | 1 | 1 | Non-sliding | 2 | NO | 4 | 1 | 1 cell, L1 beam-level RSRP | 1 cell, L1 beam-level RSRP | AI: LSTM | 3 LSTM layers and 1 full-connectivity layer | 80 | 350 | 1.03 | 430 | 3 | 2.65
Huawei | 1 |  | Cell-based | 66 | 800 | 400 | 30 | B | NO | 1 | 1 | Non-sliding | 2 | NO | 4 | 1 | 1 cell, L1 beam-level RSRP | 1 cell, L1 beam-level RSRP | AI: LSTM | 3 LSTM layers and 1 full-connectivity layer | 80 | 350 | 1.03 | 430 | 3 | 1.09
Huawei | 1 |  | Cell-based | 66 | 800 | 1000 | 30 | B | NO | 1 | 1 | Non-sliding | 2 | NO | 4 | 1 | 1 cell, L1 beam-level RSRP | 1 cell, L1 beam-level RSRP | AI: LSTM | 3 LSTM layers and 1 full-connectivity layer | 80 | 350 | 1.03 | 430 | 3 | 2.37
Huawei | 1 |  | Cell-based | 66 | 1400 | 400 | 30 | B | NO | 1 | 1 | Non-sliding | 2 | NO | 4 | 1 | 1 cell, L1 beam-level RSRP | 1 cell, L1 beam-level RSRP | AI: LSTM | 3 LSTM layers and 1 full-connectivity layer | 80 | 350 | 1.03 | 430 | 3 | 1.04
Huawei | 1 |  | Cell-based | 66 | 1400 | 1000 | 30 | B | NO | 1 | 1 | Non-sliding | 2 | NO | 4 | 1 | 1 cell, L1 beam-level RSRP | 1 cell, L1 beam-level RSRP | AI: LSTM | 3 LSTM layers and 1 full-connectivity layer | 80 | 350 | 1.03 | 430 | 3 | 2.5
Huawei | 1 |  | Cell-based | 66 | 800 | 400 | 60 | B | NO | 1 | 1 | Non-sliding | 2 | NO | 4 | 1 | 1 cell, L1 beam-level RSRP | 1 cell, L1 beam-level RSRP | AI: LSTM | 3 LSTM layers and 1 full-connectivity layer | 80 | 350 | 1.03 | 430 | 3 | 2
Huawei | 1 |  | Cell-based | 66 | 800 | 1000 | 60 | B | NO | 1 | 1 | Non-sliding | 2 | NO | 4 | 1 | 1 cell, L1 beam-level RSRP | 1 cell, L1 beam-level RSRP | AI: LSTM | 3 LSTM layers and 1 full-connectivity layer | 80 | 350 | 1.03 | 430 | 3 | 3.27
Huawei | 1 |  | Cell-based | 66 | 1400 | 400 | 60 | B | NO | 1 | 1 | Non-sliding | 2 | NO | 4 | 1 | 1 cell, L1 beam-level RSRP | 1 cell, L1 beam-level RSRP | AI: LSTM | 3 LSTM layers and 1 full-connectivity layer | 80 | 350 | 1.03 | 430 | 3 | 2
Huawei | 1 |  | Cell-based | 66 | 1400 | 1000 | 60 | B | NO | 1 | 1 | Non-sliding | 2 | NO | 4 | 1 | 1 cell, L1 beam-level RSRP | 1 cell, L1 beam-level RSRP | AI: LSTM | 3 LSTM layers and 1 full-connectivity layer | 80 | 350 | 1.03 | 430 | 3 | 3.48
Huawei | 1 |  | Cell-based | 66 | 800 | 400 | 90 | B | NO | 1 | 1 | Non-sliding | 2 | NO | 4 | 1 | 1 cell, L1 beam-level RSRP | 1 cell, L1 beam-level RSRP | AI: LSTM | 3 LSTM layers and 1 full-connectivity layer | 80 | 350 | 1.03 | 430 | 3 | 2.82
Huawei | 1 |  | Cell-based | 66 | 800 | 1000 | 90 | B | NO | 1 | 1 | Non-sliding | 2 | NO | 4 | 1 | 1 cell, L1 beam-level RSRP | 1 cell, L1 beam-level RSRP | AI: LSTM | 3 LSTM layers and 1 full-connectivity layer | 80 | 350 | 1.03 | 430 | 3 | 3.84
Huawei | 1 |  | Cell-based | 66 | 1400 | 400 | 90 | B | NO | 1 | 1 | Non-sliding | 2 | NO | 4 | 1 | 1 cell, L1 beam-level RSRP | 1 cell, L1 beam-level RSRP | AI: LSTM | 3 LSTM layers and 1 full-connectivity layer | 80 | 350 | 1.03 | 430 | 3 | 2.78
Huawei | 1 |  | Cell-based | 66 | 1400 | 1000 | 90 | B | NO | 1 | 1 | Non-sliding | 2 | NO | 4 | 1 | 1 cell, L1 beam-level RSRP | 1 cell, L1 beam-level RSRP | AI: LSTM | 3 LSTM layers and 1 full-connectivity layer | 80 | 350 | 1.03 | 430 | 3 | 3.94
Huawei | 1 |  | Cell-based | 66 | 800 | 400 | 120 | B | NO | 1 | 1 | Non-sliding | 2 | NO | 4 | 1 | 1 cell, L1 beam-level RSRP | 1 cell, L1 beam-level RSRP | AI: LSTM | 3 LSTM layers and 1 full-connectivity layer | 80 | 350 | 1.03 | 430 | 3 | 3.96
Huawei | 1 |  | Cell-based | 66 | 800 | 1000 | 120 | B | NO | 1 | 1 | Non-sliding | 2 | NO | 4 | 1 | 1 cell, L1 beam-level RSRP | 1 cell, L1 beam-level RSRP | AI: LSTM | 3 LSTM layers and 1 full-connectivity layer | 80 | 350 | 1.03 | 430 | 3 | 4.25
Huawei | 1 |  | Cell-based | 66 | 1400 | 400 | 120 | B | NO | 1 | 1 | Non-sliding | 2 | NO | 4 | 1 | 1 cell, L1 beam-level RSRP | 1 cell, L1 beam-level RSRP | AI: LSTM | 3 LSTM layers and 1 full-connectivity layer | 80 | 350 | 1.03 | 430 | 3 | 3.31
Huawei | 1 |  | Cell-based | 66 | 1400 | 1000 | 120 | B | NO | 1 | 1 | Non-sliding | 2 | NO | 4 | 1 | 1 cell, L1 beam-level RSRP | 1 cell, L1 beam-level RSRP | AI: LSTM | 3 LSTM layers and 1 full-connectivity layer | 80 | 350 | 1.03 | 430 | 3 | 4.13
Mediatek | 2 | Option3 | Cluster-based | 50 | 40 | 40 | 90 | A | YES | 1 | 2 | Sliding | 2 | NO | 1 | 1 | 21 cells, L3 cell-level RSRP | 21 cells, L3 cell-level RSRP | AI: CNN | 2 layers of convolution layer and 1 FNN layer | 38 | 304 | 1.26 | 320 | 80 | 0.198
Mediatek | 2 | Option3 | Cluster-based | 50 | 1600 | 40 | 90 | A | YES | 1 | 2 | Sliding | 2 | NO | 1 | 1 | 21 cells, L3 cell-level RSRP | 21 cells, L3 cell-level RSRP | AI: CNN | 2 layers of convolution layer and 1 FNN layer | 38 | 304 | 1.26 | 320 | 80 | 0.08
Mediatek | 2 | Option3 | Cluster-based | 80 | 40 | 160 | 90 | A | YES | 1 | 2 | Sliding | 2 | NO | 1 | 1 | 21 cells, L3 cell-level RSRP | 21 cells, L3 cell-level RSRP | AI: CNN | 2 layers of convolution layer and 1 FNN layer | 38 | 304 | 1.26 | 320 | 80 | 0.482
Mediatek | 2 | Option3 | Cluster-based | 80 | 1600 | 160 | 90 | A | YES | 1 | 2 | Sliding | 2 | NO | 1 | 1 | 21 cells, L3 cell-level RSRP | 21 cells, L3 cell-level RSRP | AI: CNN | 2 layers of convolution layer and 1 FNN layer | 38 | 304 | 1.26 | 320 | 80 | 0.384
Mediatek | 2 | Option3 | Cluster-based | 50 | 40 | 40 | 30 | A | YES | 1 | 2 | Sliding | 2 | NO | 1 | 1 | 21 cells, L3 cell-level RSRP | 21 cells, L3 cell-level RSRP | AI: CNN | 2 layers of convolution layer and 1 FNN layer | 38 | 304 | 1.26 | 320 | 80 | 0.127
Mediatek | 2 | Option3 | Cluster-based | 50 | 1600 | 40 | 30 | A | YES | 1 | 2 | Sliding | 2 | NO | 1 | 1 | 21 cells, L3 cell-level RSRP | 21 cells, L3 cell-level RSRP | AI: CNN | 2 layers of convolution layer and 1 FNN layer | 38 | 304 | 1.26 | 320 | 80 | 0.064
Mediatek | 2 | Option3 | Cluster-based | 80 | 40 | 160 | 30 | A | YES | 1 | 2 | Sliding | 2 | NO | 1 | 1 | 21 cells, L3 cell-level RSRP | 21 cells, L3 cell-level RSRP | AI: CNN | 2 layers of convolution layer and 1 FNN layer | 38 | 304 | 1.26 | 320 | 80 | 0.305
Mediatek | 2 | Option3 | Cluster-based | 80 | 1600 | 160 | 30 | A | YES | 1 | 2 | Sliding | 2 | NO | 1 | 1 | 21 cells, L3 cell-level RSRP | 21 cells, L3 cell-level RSRP | AI: CNN | 2 layers of convolution layer and 1 FNN layer | 38 | 304 | 1.26 | 320 | 80 | 0.253
Mediatek | 2 | Option3 | Cluster-based | 50 | 200 | 200 | 90 | A | YES | 1 | 2 | Non-sliding | 2 | NO | 1 | 1 | 21 cells, L3 cell-level RSRP | 21 cells, L3 cell-level RSRP | AI: CNN | 2 layers of convolution layer and 1 FNN layer | 38 | 304 | 1.26 | 320 | 80 | 0.986
Mediatek | 2 | Option3 | Cluster-based | 50 | 2000 | 200 | 90 | A | YES | 1 | 2 | Non-sliding | 2 | NO | 1 | 1 | 21 cells, L3 cell-level RSRP | 21 cells, L3 cell-level RSRP | AI: CNN | 2 layers of convolution layer and 1 FNN layer | 38 | 304 | 1.26 | 320 | 80 | 0.908
Mediatek | 2 | Option3 | Cluster-based | 80 | 200 | 800 | 90 | A | YES | 1 | 2 | Non-sliding | 2 | NO | 1 | 1 | 21 cells, L3 cell-level RSRP | 21 cells, L3 cell-level RSRP | AI: CNN | 2 layers of convolution layer and 1 FNN layer | 38 | 304 | 1.26 | 320 | 80 | 1.969
Mediatek | 2 | Option3 | Cluster-based | 80 | 2000 | 800 | 90 | A | YES | 1 | 2 | Non-sliding | 2 | NO | 1 | 1 | 21 cells, L3 cell-level RSRP | 21 cells, L3 cell-level RSRP | AI: CNN | 2 layers of convolution layer and 1 FNN layer | 38 | 304 | 1.26 | 320 | 80 | 1.959
Mediatek | 2 | Option3 | Cluster-based | 50 | 200 | 200 | 30 | A | YES | 1 | 2 | Non-sliding | 2 | NO | 1 | 1 | 21 cells, L3 cell-level RSRP | 21 cells, L3 cell-level RSRP | AI: CNN | 2 layers of convolution layer and 1 FNN layer | 38 | 304 | 1.26 | 320 | 80 | 0.633
Mediatek | 2 | Option3 | Cluster-based | 50 | 2000 | 200 | 30 | A | YES | 1 | 2 | Non-sliding | 2 | NO | 1 | 1 | 21 cells, L3 cell-level RSRP | 21 cells, L3 cell-level RSRP | AI: CNN | 2 layers of convolution layer and 1 FNN layer | 38 | 304 | 1.26 | 320 | 80 | 0.58
Mediatek | 2 | Option3 | Cluster-based | 80 | 200 | 800 | 30 | A | YES | 1 | 2 | Non-sliding | 2 | NO | 1 | 1 | 21 cells, L3 cell-level RSRP | 21 cells, L3 cell-level RSRP | AI: CNN | 2 layers of convolution layer and 1 FNN layer | 38 | 304 | 1.26 | 320 | 80 | 1.279
Mediatek | 2 | Option3 | Cluster-based | 80 | 2000 | 800 | 30 | A | YES | 1 | 2 | Non-sliding | 2 | NO | 1 | 1 | 21 cells, L3 cell-level RSRP | 21 cells, L3 cell-level RSRP | AI: CNN | 2 layers of convolution layer and 1 FNN layer | 38 | 304 | 1.26 | 320 | 80 | 1.278
Mediatek | 2 | Option3 | Non-AI: Sample and hold | 50 | 40 | 40 | 90 | A | YES | 1 | 2 | Sliding | 2 | NO | 1 | 1 |  |  | Non-AI: Sample and hold | Replace the predicted measurement with the last observation measurement | [5 empty] | 0.198
Mediatek | 2 | Option3 | Non-AI: Sample and hold | 50 | 1600 | 40 | 90 | A | YES | 1 | 2 | Sliding | 2 | NO | 1 | 1 |  |  | Non-AI: Sample and hold | Replace the predicted measurement with the last observation measurement | [5 empty] | 0.198
Mediatek | 2 | Option3 | Non-AI: Sample and hold | 80 | 40 | 160 | 90 | A | YES | 1 | 2 | Sliding | 2 | NO | 1 | 1 |  |  | Non-AI: Sample and hold | Replace the predicted measurement with the last observation measurement | [5 empty] | 0.482
Mediatek | 2 | Option3 | Non-AI: Sample and hold | 80 | 1600 | 160 | 90 | A | YES | 1 | 2 | Sliding | 2 | NO | 1 | 1 |  |  | Non-AI: Sample and hold | Replace the predicted measurement with the last observation measurement | [5 empty] | 0.482
Mediatek | 2 | Option3 | Non-AI: Sample and hold | 50 | 40 | 40 | 30 | A | YES | 1 | 2 | Sliding | 2 | NO | 1 | 1 |  |  | Non-AI: Sample and hold | Replace the predicted measurement with the last observation measurement | [5 empty] | 0.128
Mediatek | 2 | Option3 | Non-AI: Sample and hold | 50 | 1600 | 40 | 30 | A | YES | 1 | 2 | Sliding | 2 | NO | 1 | 1 |  |  | Non-AI: Sample and hold | Replace the predicted measurement with the last observation measurement | [5 empty] | 0.128
Mediatek | 2 | Option3 | Non-AI: Sample and hold | 80 | 40 | 160 | 30 | A | YES | 1 | 2 | Sliding | 2 | NO | 1 | 1 |  |  | Non-AI: Sample and hold | Replace the predicted measurement with the last observation measurement | [5 empty] | 0.305
Mediatek | 2 | Option3 | Non-AI: Sample and hold | 80 | 1600 | 160 | 30 | A | YES | 1 | 2 | Sliding | 2 | NO | 1 | 1 |  |  | Non-AI: Sample and hold | Replace the predicted measurement with the last observation measurement | [5 empty] | 0.305
Mediatek | 2 | Option3 | Non-AI: Sample and hold | 50 | 200 | 200 | 90 | A | YES | 1 | 2 | Non-sliding | 2 | NO | 1 | 1 |  |  | Non-AI: Sample and hold | Replace the predicted measurement with the last observation measurement | [5 empty] | 0.986
Mediatek | 2 | Option3 | Non-AI: Sample and hold | 50 | 2000 | 200 | 90 | A | YES | 1 | 2 | Non-sliding | 2 | NO | 1 | 1 |  |  | Non-AI: Sample and hold | Replace the predicted measurement with the last observation measurement | [5 empty] | 0.986
Mediatek | 2 | Option3 | Non-AI: Sample and hold | 80 | 200 | 800 | 90 | A | YES | 1 | 2 | Non-sliding | 2 | NO | 1 | 1 |  |  | Non-AI: Sample and hold | Replace the predicted measurement with the last observation measurement | [5 empty] | 1.958
Mediatek | 2 | Option3 | Non-AI: Sample and hold | 80 | 2000 | 800 | 90 | A | YES | 1 | 2 | Non-sliding | 2 | NO | 1 | 1 |  |  | Non-AI: Sample and hold | Replace the predicted measurement with the last observation measurement | [5 empty] | 1.958
Mediatek | 2 | Option3 | Non-AI: Sample and hold | 50 | 200 | 200 | 30 | A | YES | 1 | 2 | Non-sliding | 2 | NO | 1 | 1 |  |  | Non-AI: Sample and hold | Replace the predicted measurement with the last observation measurement | [5 empty] | 0.63
Mediatek | 2 | Option3 | Non-AI: Sample and hold | 50 | 2000 | 200 | 30 | A | YES | 1 | 2 | Non-sliding | 2 | NO | 1 | 1 |  |  | Non-AI: Sample and hold | Replace the predicted measurement with the last observation measurement | [5 empty] | 0.63
Mediatek | 2 | Option3 | Non-AI: Sample and hold | 80 | 200 | 800 | 30 | A | YES | 1 | 2 | Non-sliding | 2 | NO | 1 | 1 |  |  | Non-AI: Sample and hold | Replace the predicted measurement with the last observation measurement | [5 empty] | 1.277
Mediatek | 2 | Option3 | Non-AI: Sample and hold | 80 | 2000 | 800 | 30 | A | YES | 1 | 2 | Non-sliding | 2 | NO | 1 | 1 |  |  | Non-AI: Sample and hold | Replace the predicted measurement with the last observation measurement | [5 empty] | 1.277
Nokia | 2 | Option3 | N/A | 50 | 160 | 40 | 30 | B | YES | 3 | 3 | Sliding | 2 | NO | 4 | 1 | 21 cells, L3 cell-level RSRP | 21 cells, L3 cell-level RSRP | Non-AI: Sample and hold | Replace the predicted measurement with the last observation measurement | N/A | N/A | N/A | 300000 | 130000 | 0.6309
Nokia | 2 | Option3 | N/A | 50 | 160 | 40 | 30 | B | YES | 3 | 3 | Sliding | 2 | NO | 4 | 1 | 21 cells, L3 cell-level RSRP | 21 cells, L3 cell-level RSRP | AI: Linear regression |  | N/A | N/A | N/A | 300000 | 130000 | 0.5774
Nokia | 2 | Option3 | N/A | 50 | 160 | 40 | 30 | B | YES | 3 | 3 | Sliding | 2 | NO | 4 | 1 | 21 cells, L3 cell-level RSRP | 21 cells, L3 cell-level RSRP | AI: Random forest |  | N/A | N/A | N/A | 300000 | 130000 | 0.7154
Nokia | 2 | Option3 | N/A | 50 | 160 | 40 | 30 | B | YES | 3 | 3 | Sliding | 2 | NO | 4 | 1 | 21 cells, L3 cell-level RSRP | 21 cells, L3 cell-level RSRP | AI: Gradient boosting |  | N/A | N/A | N/A | 300000 | 130000 | 0.7337
Nokia | 2 | Option3 | N/A | 50 | 240 | 40 | 30 | B | YES | 3 | 3 | Sliding | 2 | NO | 4 | 1 | 21 cells, L3 cell-level RSRP | 21 cells, L3 cell-level RSRP | Non-AI: Sample and hold | Replace the predicted measurement with the last observation measurement | N/A | N/A | N/A | 300000 | 130000 | 0.6221
Nokia | 2 | Option3 | N/A | 50 | 240 | 40 | 30 | B | YES | 3 | 3 | Sliding | 2 | NO | 4 | 1 | 21 cells, L3 cell-level RSRP | 21 cells, L3 cell-level RSRP | AI: Linear regression |  | N/A | N/A | N/A | 300000 | 130000 | 0.5892
Nokia | 2 | Option3 | N/A | 50 | 240 | 40 | 30 | B | YES | 3 | 3 | Sliding | 2 | NO | 4 | 1 | 21 cells, L3 cell-level RSRP | 21 cells, L3 cell-level RSRP | AI: Random forest |  | N/A | N/A | N/A | 300000 | 130000 | 0.7185
Nokia | 2 | Option3 | N/A | 50 | 240 | 40 | 30 | B | YES | 3 | 3 | Sliding | 2 | NO | 4 | 1 | 21 cells, L3 cell-level RSRP | 21 cells, L3 cell-level RSRP | AI: Gradient boosting |  | N/A | N/A | N/A | 300000 | 130000 | 0.7353
Nokia | 2 | Option3 | N/A | 50 | 320 | 40 | 30 | B | YES | 3 | 3 | Sliding | 2 | NO | 4 | 1 | 21 cells, L3 cell-level RSRP | 21 cells, L3 cell-level RSRP | Non-AI: Sample and hold | Replace the predicted measurement with the last observation measurement | N/A | N/A | N/A | 300000 | 130000 | 0.6217
Nokia | 2 | Option3 | N/A | 50 | 320 | 40 | 30 | B | YES | 3 | 3 | Sliding | 2 | NO | 4 | 1 | 21 cells, L3 cell-level RSRP | 21 cells, L3 cell-level RSRP | AI: Linear regression |  | N/A | N/A | N/A | 300000 | 130000 | 0.6001
Nokia | 2 | Option3 | N/A | 50 | 320 | 40 | 30 | B | YES | 3 | 3 | Sliding | 2 | NO | 4 | 1 | 21 cells, L3 cell-level RSRP | 21 cells, L3 cell-level RSRP | AI: Random forest |  | N/A | N/A | N/A | 300000 | 130000 | 0.7247
Nokia | 2 | Option3 | N/A | 50 | 320 | 40 | 30 | B | YES | 3 | 3 | Sliding | 2 | NO | 4 | 1 | 21 cells, L3 cell-level RSRP | 21 cells, L3 cell-level RSRP | AI: Gradient boosting |  | N/A | N/A | N/A | 300000 | 130000 | 0.7401
Nokia | 2 | Option3 | N/A | 50 | 400 | 40 | 30 | B | YES | 3 | 3 | Sliding | 2 | NO | 4 | 1 | 21 cells, L3 cell-level RSRP | 21 cells, L3 cell-level RSRP | Non-AI: Sample and hold | Replace the predicted measurement with the last observation measurement | N/A | N/A | N/A | 300000 | 130000 | 0.6236
Nokia | 2 | Option3 | N/A | 50 | 400 | 40 | 30 | B | YES | 3 | 3 | Sliding | 2 | NO | 4 | 1 | 21 cells, L3 cell-level RSRP | 21 cells, L3 cell-level RSRP | AI: Linear regression |  | N/A | N/A | N/A | 300000 | 130000 | 0.6068
Nokia | 2 | Option3 | N/A | 50 | 400 | 40 | 30 | B | YES | 3 | 3 | Sliding | 2 | NO | 4 | 1 | 21 cells, L3 cell-level RSRP | 21 cells, L3 cell-level RSRP | AI: Random forest |  | N/A | N/A | N/A | 300000 | 130000 | 0.726
Nokia | 2 | Option3 | N/A | 50 | 400 | 40 | 30 | B | YES | 3 | 3 | Sliding | 2 | NO | 4 | 1 | 21 cells, L3 cell-level RSRP | 21 cells, L3 cell-level RSRP | AI: Gradient boosting |  | N/A | N/A | N/A | 300000 | 130000 | 0.7442
Nokia | 2 | Option3 | N/A | 50 | 800 | 40 | 30 | B | YES | 3 | 3 | Sliding | 2 | NO | 4 | 1 | 21 cells, L3 cell-level RSRP | 21 cells, L3 cell-level RSRP | Non-AI: Sample and hold | Replace the predicted measurement with the last observation measurement | N/A | N/A | N/A | 300000 | 130000 | 0.6191
Nokia | 2 | Option3 | N/A | 50 | 800 | 40 | 30 | B | YES | 3 | 3 | Sliding | 2 | NO | 4 | 1 | 21 cells, L3 cell-level RSRP | 21 cells, L3 cell-level RSRP | AI: Linear regression |  | N/A | N/A | N/A | 300000 | 130000 | 0.639
Nokia | 2 | Option3 | N/A | 50 | 800 | 40 | 30 | B | YES | 3 | 3 | Sliding | 2 | NO | 4 | 1 | 21 cells, L3 cell-level RSRP | 21 cells, L3 cell-level RSRP | AI: Random forest |  | N/A | N/A | N/A | 300000 | 130000 | 0.7426
Nokia | 2 | Option3 | N/A | 50 | 800 | 40 | 30 | B | YES | 3 | 3 | Sliding | 2 | NO | 4 | 1 | 21 cells, L3 cell-level RSRP | 21 cells, L3 cell-level RSRP | AI: Gradient boosting |  | N/A | N/A | N/A | 300000 | 130000 | 0.7563
Nokia | 2 | Option3 | N/A | 50 | 160 | 40 | 60 | B | YES | 3 | 3 | Sliding | 2 | NO | 4 | 1 | 21 cells, L3 cell-level RSRP | 21 cells, L3 cell-level RSRP | Non-AI: Sample and hold | Replace the predicted measurement with the last observation measurement | N/A | N/A | N/A | 300000 | 130000 | 0.9941
Nokia | 2 | Option3 | N/A | 50 | 160 | 40 | 60 | B | YES | 3 | 3 | Sliding | 2 | NO | 4 | 1 | 21 cells, L3 cell-level RSRP | 21 cells, L3 cell-level RSRP | AI: Linear regression |  | N/A | N/A | N/A | 300000 | 130000 | 0.9422
Nokia | 2 | Option3 | N/A | 50 | 160 | 40 | 60 | B | YES | 3 | 3 | Sliding | 2 | NO | 4 | 1 | 21 cells, L3 cell-level RSRP | 21 cells, L3 cell-level RSRP | AI: Random forest |  | N/A | N/A | N/A | 300000 | 130000 | 1.108
Nokia | 2 | Option3 | N/A | 50 | 160 | 40 | 60 | B | YES | 3 | 3 | Sliding | 2 | NO | 4 | 1 | 21 cells, L3 cell-level RSRP | 21 cells, L3 cell-level RSRP | AI: Gradient boosting |  | N/A | N/A | N/A | 300000 | 130000 | 1.1531
Nokia | 2 | Option3 | N/A | 50 | 240 | 40 | 60 | B | YES | 3 | 3 | Sliding | 2 | NO | 4 | 1 | 21 cells, L3 cell-level RSRP | 21 cells, L3 cell-level RSRP | Non-AI: Sample and hold | Replace the predicted measurement with the last observation measurement | N/A | N/A | N/A | 300000 | 130000 | 0.9783
Nokia | 2 | Option3 | N/A | 50 | 240 | 40 | 60 | B | YES | 3 | 3 | Sliding | 2 | NO | 4 | 1 | 21 cells, L3 cell-level RSRP | 21 cells, L3 cell-level RSRP | AI: Linear regression |  | N/A | N/A | N/A | 300000 | 130000 | 0.9527
Nokia | 2 | Option3 | N/A | 50 | 240 | 40 | 60 | B | YES | 3 | 3 | Sliding | 2 | NO | 4 | 1 | 21 cells, L3 cell-level RSRP | 21 cells, L3 cell-level RSRP | AI: Random forest |  | N/A | N/A | N/A | 300000 | 130000 | 1.1116
Nokia | 2 | Option3 | N/A | 50 | 240 | 40 | 60 | B | YES | 3 | 3 | Sliding | 2 | NO | 4 | 1 | 21 cells, L3 cell-level RSRP | 21 cells, L3 cell-level RSRP | AI: Gradient boosting |  | N/A | N/A | N/A | 300000 | 130000 | 1.1545
Nokia | 2 | Option3 | N/A | 50 | 320 | 40 | 60 | B | YES | 3 | 3 | Sliding | 2 | NO | 4 | 1 | 21 cells, L3 cell-level RSRP | 21 cells, L3 cell-level RSRP | Non-AI: Sample and hold | Replace the predicted measurement with the last observation measurement | N/A | N/A | N/A | 300000 | 130000 | 0.9747
Nokia | 2 | Option3 | N/A | 50 | 320 | 40 | 60 | B | YES | 3 | 3 | Sliding | 2 | NO | 4 | 1 | 21 cells, L3 cell-level RSRP | 21 cells, L3 cell-level RSRP | AI: Linear regression |  | N/A | N/A | N/A | 300000 | 130000 | 0.9651
Nokia | 2 | Option3 | N/A | 50 | 320 | 40 | 60 | B | YES | 3 | 3 | Sliding | 2 | NO | 4 | 1 | 21 cells, L3 cell-level RSRP | 21 cells, L3 cell-level RSRP | AI: Random forest |  | N/A | N/A | N/A | 300000 | 130000 | 1.1087
Nokia | 2 | Option3 | N/A | 50 | 320 | 40 | 60 | B | YES | 3 | 3 | Sliding | 2 | NO | 4 | 1 | 21 cells, L3 cell-level RSRP | 21 cells, L3 cell-level RSRP | AI: Gradient boosting |  | N/A | N/A | N/A | 300000 | 130000 | 1.1513
Nokia | 2 | Option3 | N/A | 50 | 400 | 40 | 60 | B | YES | 3 | 3 | Sliding | 2 | NO | 4 | 1 | 21 cells, L3 cell-level RSRP | 21 cells, L3 cell-level RSRP | Non-AI: Sample and hold | Replace the predicted measurement with the last observation measurement | N/A | N/A | N/A | 300000 | 130000 | 0.9794
Nokia | 2 | Option3 | N/A | 50 | 400 | 40 | 60 | B | YES | 3 | 3 | Sliding | 2 | NO | 4 | 1 | 21 cells, L3 cell-level RSRP | 21 cells, L3 cell-level RSRP | AI: Linear regression |  | N/A | N/A | N/A | 300000 | 130000 | 0.9825
Nokia | 2 | Option3 | N/A | 50 | 400 | 40 | 60 | B | YES | 3 | 3 | Sliding | 2 | NO | 4 | 1 | 21 cells, L3 cell-level RSRP | 21 cells, L3 cell-level RSRP | AI: Random forest |  | N/A | N/A | N/A | 300000 | 130000 | 1.115
Nokia | 2 | Option3 | N/A | 50 | 400 | 40 | 60 | B | YES | 3 | 3 | Sliding | 2 | NO | 4 | 1 | 21 cells, L3 cell-level RSRP | 21 cells, L3 cell-level RSRP | AI: Gradient boosting |  | N/A | N/A | N/A | 300000 | 130000 | 1.1584
Nokia | 2 | Option3 | N/A | 50 | 800 | 40 | 60 | B | YES | 3 | 3 | Sliding | 2 | NO | 4 | 1 | 21 cells, L3 cell-level RSRP | 21 cells, L3 cell-level RSRP | Non-AI: Sample and hold | Replace the predicted measurement with the last observation measurement | N/A | N/A | N/A | 300000 | 130000 | 0.9909
Nokia | 2 | Option3 | N/A | 50 | 800 | 40 | 60 | B | YES | 3 | 3 | Sliding | 2 | NO | 4 | 1 | 21 cells, L3 cell-level RSRP | 21 cells, L3 cell-level RSRP | AI: Linear regression |  | N/A | N/A | N/A | 300000 | 130000 | 1.0406
Nokia | 2 | Option3 | N/A | 50 | 800 | 40 | 60 | B | YES | 3 | 3 | Sliding | 2 | NO | 4 | 1 | 21 cells, L3 cell-level RSRP | 21 cells, L3 cell-level RSRP | AI: Random forest |  | N/A | N/A | N/A | 300000 | 130000 | 1.1456
Nokia | 2 | Option3 | N/A | 50 | 800 | 40 | 60 | B | YES | 3 | 3 | Sliding | 2 | NO | 4 | 1 | 21 cells, L3 cell-level RSRP | 21 cells, L3 cell-level RSRP | AI: Gradient boosting |  | N/A | N/A | N/A | 300000 | 130000 | 1.1799
Nokia | 2 | Option3 | N/A | 50 | 160 | 40 | 120 | B | YES | 3 | 3 | Sliding | 2 | NO | 4 | 1 | 21 cells, L3 cell-level RSRP | 21 cells, L3 cell-level RSRP | Non-AI: Sample and hold | Replace the predicted measurement with the last observation measurement | N/A | N/A | N/A | 300000 | 130000 | 1.4406
Nokia | 2 | Option3 | N/A | 50 | 160 | 40 | 120 | B | YES | 3 | 3 | Sliding | 2 | NO | 4 | 1 | 21 cells, L3 cell-level RSRP | 21 cells, L3 cell-level RSRP | AI: Linear regression |  | N/A | N/A | N/A | 300000 | 130000 | 1.4542
Nokia | 2 | Option3 | N/A | 50 | 160 | 40 | 120 | B | YES | 3 | 3 | Sliding | 2 | NO | 4 | 1 | 21 cells, L3 cell-level RSRP | 21 cells, L3 cell-level RSRP | AI: Random forest |  | N/A | N/A | N/A | 300000 | 130000 | 1.6213
Nokia | 2 | Option3 | N/A | 50 | 160 | 40 | 120 | B | YES | 3 | 3 | Sliding | 2 | NO | 4 | 1 | 21 cells, L3 cell-level RSRP | 21 cells, L3 cell-level RSRP | AI: Gradient boosting |  | N/A | N/A | N/A | 300000 | 130000 | 1.6843
Nokia | 2 | Option3 | N/A | 50 | 240 | 40 | 120 | B | YES | 3 | 3 | Sliding | 2 | NO | 4 | 1 | 21 cells, L3 cell-level RSRP | 21 cells, L3 cell-level RSRP | Non-AI: Sample and hold | Replace the predicted measurement with the last observation measurement | N/A | N/A | N/A | 300000 | 130000 | 1.4222
Nokia | 2 | Option3 | N/A | 50 | 240 | 40 | 120 | B | YES | 3 | 3 | Sliding | 2 | NO | 4 | 1 | 21 cells, L3 cell-level RSRP | 21 cells, L3 cell-level RSRP | AI: Linear regression |  | N/A | N/A | N/A | 300000 | 130000 | 1.474
Nokia | 2 | Option3 | N/A | 50 | 240 | 40 | 120 | B | YES | 3 | 3 | Sliding | 2 | NO | 4 | 1 | 21 cells, L3 cell-level RSRP | 21 cells, L3 cell-level RSRP | AI: Random forest |  | N/A | N/A | N/A | 300000 | 130000 | 1.631
Nokia | 2 | Option3 | N/A | 50 | 240 | 40 | 120 | B | YES | 3 | 3 | Sliding | 2 | NO | 4 | 1 | 21 cells, L3 cell-level RSRP | 21 cells, L3 cell-level RSRP | AI: Gradient boosting |  | N/A | N/A | N/A | 300000 | 130000 | 1.6953
Nokia | 2 | Option3 | N/A | 50 | 320 | 40 | 120 | B | YES | 3 | 3 | Sliding | 2 | NO | 4 | 1 | 21 cells, L3 cell-level RSRP | 21 cells, L3 cell-level RSRP | Non-AI: Sample and hold | Replace the predicted measurement with the last observation measurement | N/A | N/A | N/A | 300000 | 130000 | 1.4207
Nokia | 2 | Option3 | N/A | 50 | 320 | 40 | 120 | B | YES | 3 | 3 | Sliding | 2 | NO | 4 | 1 | 21 cells, L3 cell-level RSRP | 21 cells, L3 cell-level RSRP | AI: Linear regression |  | N/A | N/A | N/A | 300000 | 130000 | 1.5112
Nokia | 2 | Option3 | N/A | 50 | 320 | 40 | 120 | B | YES | 3 | 3 | Sliding | 2 | NO | 4 | 1 | 21 cells, L3 cell-level RSRP | 21 cells, L3 cell-level RSRP | AI: Random forest |  | N/A | N/A | N/A | 300000 | 130000 | 1.651
Nokia | 2 | Option3 | N/A | 50 | 320 | 40 | 120 | B | YES | 3 | 3 | Sliding | 2 | NO | 4 | 1 | 21 cells, L3 cell-level RSRP | 21 cells, L3 cell-level RSRP | AI: Gradient boosting |  | N/A | N/A | N/A | 300000 | 130000 | 1.7091
Nokia | 2 | Option3 | N/A | 50 | 400 | 40 | 120 | B | YES | 3 | 3 | Sliding | 2 | NO | 4 | 1 | 21 cells, L3 cell-level RSRP | 21 cells, L3 cell-level RSRP | Non-AI: Sample and hold | Replace the predicted measurement with the last observation measurement | N/A | N/A | N/A | 300000 | 130000 | 1.4116
Nokia | 2 | Option3 | N/A | 50 | 400 | 40 | 120 | B | YES | 3 | 3 | Sliding | 2 | NO | 4 | 1 | 21 cells, L3 cell-level RSRP | 21 cells, L3 cell-level RSRP | AI: Linear regression |  | N/A | N/A | N/A | 300000 | 130000 | 1.5317
Nokia | 2 | Option3 | N/A | 50 | 400 | 40 | 120 | B | YES | 3 | 3 | Sliding | 2 | NO | 4 | 1 | 21 cells, L3 cell-level RSRP | 21 cells, L3 cell-level RSRP | AI: Random forest |  | N/A | N/A | N/A | 300000 | 130000 | 1.6685
Nokia | 2 | Option3 | N/A | 50 | 400 | 40 | 120 | B | YES | 3 | 3 | Sliding | 2 | NO | 4 | 1 | 21 cells, L3 cell-level RSRP | 21 cells, L3 cell-level RSRP | AI: Gradient boosting |  | N/A | N/A | N/A | 300000 | 130000 | 1.7318
Nokia | 2 | Option3 | N/A | 50 | 800 | 40 | 120 | B | YES | 3 | 3 | Sliding | 2 | NO | 4 | 1 | 21 cells, L3 cell-level RSRP | 21 cells, L3 cell-level RSRP | Non-AI: Sample and hold | Replace the predicted measurement with the last observation measurement | N/A | N/A | N/A | 300000 | 130000 | 1.4005
Nokia | 2 | Option3 | N/A | 50 | 800 | 40 | 120 | B | YES | 3 | 3 | Sliding | 2 | NO | 4 | 1 | 21 cells, L3 cell-level RSRP | 21 cells, L3 cell-level RSRP | AI: Linear regression |  | N/A | N/A | N/A | 300000 | 130000 | 1.599
Nokia | 2 | Option3 | N/A | 50 | 800 | 40 | 120 | B | YES | 3 | 3 | Sliding | 2 | NO | 4 | 1 | 21 cells, L3 cell-level RSRP | 21 cells, L3 cell-level RSRP | AI: Random forest |  | N/A | N/A | N/A | 300000 | 130000 | 1.6577
Nokia | 2 | Option3 | N/A | 50 | 800 | 40 | 120 | B | YES | 3 | 3 | Sliding | 2 | NO | 4 | 1 | 21 cells, L3 cell-level RSRP | 21 cells, L3 cell-level RSRP | AI: Gradient boosting |  | N/A | N/A | N/A | 300000 | 130000 | 1.7176
Samsung | 2 | Option3 | Cell-based | 50 | 800 | 40 | 30 | B | YES | 3 | 3 | Sliding | 2 | NO | 1 | 1 | 1 cell, L3 cell-level RSRP | 1 cell, L3 cell-level RSRP | LSTM autoencoder | 2 LSTM layers for encoder 2 LSTEM layers + 3 dense layers for decoder | 4.5 | 200 | 0.02 | 59 | 0.95 | 0.546 | 0.546
Samsung | 2 | Option3 | Cell-based | 66 | 800 | 80 | 30 | B | YES | 3 | 3 | Slding | 2 | NO | 1 | 1 | 1 cell, L3 cell-level RSRP | 1 cell, L3 cell-level RSRP | LSTM autoencoder | 2 LSTM layers for encoder 2 LSTEM layers + 3 dense layers for decoder | 4.5 | 200 | 0.02 | 59 | 0.95 | 0.905 | 0.914
Samsung | 2 | Option3 | Cell-based | 80 | 800 | 160 | 30 | B | YES | 3 | 3 | Slding | 2 | NO | 1 | 1 | 1 cell, L3 cell-level RSRP | 1 cell, L3 cell-level RSRP | LSTM autoencoder | 2 LSTM layers for encoder 2 LSTEM layers + 3 dense layers for decoder | 4.5 | 200 | 0.02 | 59 | 0.95 | 1.538 | 1.661
Samsung | 2 | Option3 | Cell-based | 50 | 800 | 40 | 60 | B | YES | 3 | 3 | Sliding | 2 | NO | 1 | 1 | 1 cell, L3 cell-level RSRP | 1 cell, L3 cell-level RSRP | LSTM autoencoder | 2 LSTM layers for encoder 2 LSTEM layers + 3 dense layers for decoder | 4.5 | 200 | 0.02 | 59 | 0.95 | 0.735 | 0.735
Samsung | 2 | Option3 | Cell-based | 66 | 800 | 80 | 60 | B | YES | 3 | 3 | Slding | 2 | NO | 1 | 1 | 1 cell, L3 cell-level RSRP | 1 cell, L3 cell-level RSRP | LSTM autoencoder | 2 LSTM layers for encoder 2 LSTEM layers + 3 dense layers for decoder | 4.5 | 200 | 0.02 | 59 | 0.95 | 1.239 | 1.261
Samsung | 2 | Option3 | Cell-based | 80 | 800 | 160 | 60 | B | YES | 3 | 3 | Slding | 2 | NO | 1 | 1 | 1 cell, L3 cell-level RSRP | 1 cell, L3 cell-level RSRP | LSTM autoencoder | 2 LSTM layers for encoder 2 LSTEM layers + 3 dense layers for decoder | 4.5 | 200 | 0.02 | 59 | 0.95 | 2.094 | 2.193
Samsung | 2 | Option3 | Cell-based | 50 | 800 | 40 | 90 | B | YES | 3 | 3 | Sliding | 2 | NO | 1 | 1 | 1 cell, L3 cell-level RSRP | 1 cell, L3 cell-level RSRP | LSTM autoencoder | 2 LSTM layers for encoder 2 LSTEM layers + 3 dense layers for decoder | 4.5 | 200 | 0.02 | 59 | 0.95 | 1.006 | 1.006
Samsung | 2 | Option3 | Cell-based | 66 | 800 | 80 | 90 | B | YES | 3 | 3 | Slding | 2 | NO | 1 | 1 | 1 cell, L3 cell-level RSRP | 1 cell, L3 cell-level RSRP | LSTM autoencoder | 2 LSTM layers for encoder 2 LSTEM layers + 3 dense layers for decoder | 4.5 | 200 | 0.02 | 59 | 0.95 | 1.657 | 1.71
Samsung | 2 | Option3 | Cell-based | 80 | 800 | 160 | 90 | B | YES | 3 | 3 | Slding | 2 | NO | 1 | 1 | 1 cell, L3 cell-level RSRP | 1 cell, L3 cell-level RSRP | LSTM autoencoder | 2 LSTM layers for encoder 2 LSTEM layers + 3 dense layers for decoder | 4.5 | 200 | 0.02 | 59 | 0.95 | 2.626 | 2.8
Samsung | 2 | Option3 | Cell-based | 50 | 800 | 40 | 120 | B | YES | 3 | 3 | Sliding | 2 | NO | 1 | 1 | 1 cell, L3 cell-level RSRP | 1 cell, L3 cell-level RSRP | LSTM autoencoder | 2 LSTM layers for encoder 2 LSTEM layers + 3 dense layers for decoder | 4.5 | 200 | 0.02 | 59 | 0.95 | 1.215 | 1.215
Samsung | 2 | Option3 | Cell-based | 66 | 800 | 80 | 120 | B | YES | 3 | 3 | Slding | 2 | NO | 1 | 1 | 1 cell, L3 cell-level RSRP | 1 cell, L3 cell-level RSRP | LSTM autoencoder | 2 LSTM layers for encoder 2 LSTEM layers + 3 dense layers for decoder | 4.5 | 200 | 0.02 | 59 | 0.95 | 1.842 | 1.908
Samsung | 2 | Option3 | Cell-based | 80 | 800 | 160 | 120 | B | YES | 3 | 3 | Slding | 2 | NO | 1 | 1 | 1 cell, L3 cell-level RSRP | 1 cell, L3 cell-level RSRP | LSTM autoencoder | 2 LSTM layers for encoder 2 LSTEM layers + 3 dense layers for decoder | 4.5 | 200 | 0.02 | 59 | 0.95 | 2.934 | 3.102
Spreadtrum | 1 | Option1 | Cell-based | 50 | 200 | 40 | 30 | A | YES | 1 | 3 | Non-sliding | 2 | NO | 1 | 1 | 1 cell, L1-filterd beam-level RSRP | 1 cell, L1-filterd beam-level RSRP | AI: BiLSTM | 2 BiLSTM layer + 1 fc layer | 82.101 | 661.7 | 4.017 | 77.532 | 8.449 | 0.1795
Spreadtrum | 1 | Option1 | Cell-based | 50 | 400 | 80 | 30 | A | YES | 1 | 3 | Non-sliding | 2 | NO | 1 | 1 | 1 cell, L1-filterd beam-level RSRP | 1 cell, L1-filterd beam-level RSRP | AI: BiLSTM | 2 BiLSTM layer + 1 fc layer | 82.101 | 661.7 | 4.017 | 77.376 | 8.432 | 0.1073
Spreadtrum | 1 | Option1 | Cell-based | 50 | 800 | 160 | 30 | A | YES | 1 | 3 | Non-sliding | 2 | NO | 1 | 1 | 1 cell, L1-filterd beam-level RSRP | 1 cell, L1-filterd beam-level RSRP | AI: BiLSTM | 2 BiLSTM layer + 1 fc layer | 82.101 | 661.7 | 4.017 | 77.064 | 8.398 | 0.0691
Spreadtrum | 1 | Option1 | Cell-based | 50 | 1000 | 200 | 30 | A | YES | 1 | 3 | Non-sliding | 2 | NO | 1 | 1 | 1 cell, L1-filterd beam-level RSRP | 1 cell, L1-filterd beam-level RSRP | AI: BiLSTM | 2 BiLSTM layer + 1 fc layer | 82.101 | 661.7 | 4.017 | 76.908 | 8.381 | 0.068
Spreadtrum | 1 | Option1 | Cell-based | 50 | 1200 | 240 | 30 | A | YES | 1 | 3 | Non-sliding | 2 | NO | 1 | 1 | 1 cell, L1-filterd beam-level RSRP | 1 cell, L1-filterd beam-level RSRP | AI: BiLSTM | 2 BiLSTM layer + 1 fc layer | 82.101 | 661.7 | 4.017 | 76.752 | 8.364 | 0.0768
Spreadtrum | 1 | Option1 | Cell-based | 50 | 200 | 40 | 60 | A | YES | 1 | 3 | Non-sliding | 2 | NO | 1 | 1 | 1 cell, L1-filterd beam-level RSRP | 1 cell, L1-filterd beam-level RSRP | AI: BiLSTM | 2 BiLSTM layer + 1 fc layer | 82.101 | 661.7 | 4.017 | 59.143 | 6.461 | 0.216
Spreadtrum | 1 | Option1 | Cell-based | 50 | 400 | 80 | 60 | A | YES | 1 | 3 | Non-sliding | 2 | NO | 1 | 1 | 1 cell, L1-filterd beam-level RSRP | 1 cell, L1-filterd beam-level RSRP | AI: BiLSTM | 2 BiLSTM layer + 1 fc layer | 82.101 | 661.7 | 4.017 | 59.024 | 6.448 | 0.1829
Spreadtrum | 1 | Option1 | Cell-based | 50 | 800 | 160 | 60 | A | YES | 1 | 3 | Non-sliding | 2 | NO | 1 | 1 | 1 cell, L1-filterd beam-level RSRP | 1 cell, L1-filterd beam-level RSRP | AI: BiLSTM | 2 BiLSTM layer + 1 fc layer | 82.101 | 661.7 | 4.017 | 58.786 | 6.422 | 0.1391
Spreadtrum | 1 | Option1 | Cell-based | 50 | 1000 | 200 | 60 | A | YES | 1 | 3 | Non-sliding | 2 | NO | 1 | 1 | 1 cell, L1-filterd beam-level RSRP | 1 cell, L1-filterd beam-level RSRP | AI: BiLSTM | 2 BiLSTM layer + 1 fc layer | 82.101 | 661.7 | 4.017 | 58.667 | 6.409 | 0.0694
Spreadtrum | 1 | Option1 | Cell-based | 50 | 1200 | 240 | 60 | A | YES | 1 | 3 | Non-sliding | 2 | NO | 1 | 1 | 1 cell, L1-filterd beam-level RSRP | 1 cell, L1-filterd beam-level RSRP | AI: BiLSTM | 2 BiLSTM layer + 1 fc layer | 82.101 | 661.7 | 4.017 | 58.548 | 6.396 | 0.0698
Spreadtrum | 1 | Option1 | Cell-based | 50 | 200 | 40 | 90 | A | YES | 1 | 3 | Non-sliding | 2 | NO | 1 | 1 | 1 cell, L1-filterd beam-level RSRP | 1 cell, L1-filterd beam-level RSRP | AI: BiLSTM | 2 BiLSTM layer + 1 fc layer | 82.101 | 661.7 | 4.017 | 53.676 | 5.467 | 0.2478
Spreadtrum | 1 | Option1 | Cell-based | 50 | 400 | 80 | 90 | A | YES | 1 | 3 | Non-sliding | 2 | NO | 1 | 1 | 1 cell, L1-filterd beam-level RSRP | 1 cell, L1-filterd beam-level RSRP | AI: BiLSTM | 2 BiLSTM layer + 1 fc layer | 82.101 | 661.7 | 4.017 | 53.568 | 5.456 | 0.1684
Spreadtrum | 1 | Option1 | Cell-based | 50 | 800 | 160 | 90 | A | YES | 1 | 3 | Non-sliding | 2 | NO | 1 | 1 | 1 cell, L1-filterd beam-level RSRP | 1 cell, L1-filterd beam-level RSRP | AI: BiLSTM | 2 BiLSTM layer + 1 fc layer | 82.101 | 661.7 | 4.017 | 53.352 | 5.434 | 0.1905
Spreadtrum | 1 | Option1 | Cell-based | 50 | 1000 | 200 | 90 | A | YES | 1 | 3 | Non-sliding | 2 | NO | 1 | 1 | 1 cell, L1-filterd beam-level RSRP | 1 cell, L1-filterd beam-level RSRP | AI: BiLSTM | 2 BiLSTM layer + 1 fc layer | 82.101 | 661.7 | 4.017 | 53.244 | 5.423 | 0.0802
Spreadtrum | 1 | Option1 | Cell-based | 50 | 1200 | 240 | 90 | A | YES | 1 | 3 | Non-sliding | 2 | NO | 1 | 1 | 1 cell, L1-filterd beam-level RSRP | 1 cell, L1-filterd beam-level RSRP | AI: BiLSTM | 2 BiLSTM layer + 1 fc layer | 82.101 | 661.7 | 4.017 | 53.136 | 5.412 | 0.0893
Spreadtrum | 1 | Option1 | Cell-based | 66.7 | 200 | 40 | 30 | A | YES | 1 | 3 | Non-sliding | 2 | NO | 1 | 1 | 1 cell, L1-filterd beam-level RSRP | 1 cell, L1-filterd beam-level RSRP | AI: BiLSTM | 2 BiLSTM layer + 1 fc layer | 82.101 | 661.7 | 2.678 | 51.948 | 5.661 | 0.1853 | 0.1986 | 0.172,0.199
Spreadtrum | 1 | Option1 | Cell-based | 66.7 | 400 | 80 | 30 | A | YES | 1 | 3 | Non-sliding | 2 | NO | 1 | 1 | 1 cell, L1-filterd beam-level RSRP | 1 cell, L1-filterd beam-level RSRP | AI: BiLSTM | 2 BiLSTM layer + 1 fc layer | 82.101 | 661.7 | 2.678 | 51.636 | 5.627 | 0.1158 | 0.117 | 0.115,0.117
Spreadtrum | 1 | Option1 | Cell-based | 66.7 | 800 | 160 | 30 | A | YES | 1 | 3 | Non-sliding | 2 | NO | 1 | 1 | 1 cell, L1-filterd beam-level RSRP | 1 cell, L1-filterd beam-level RSRP | AI: BiLSTM | 2 BiLSTM layer + 1 fc layer | 82.101 | 661.7 | 2.678 | 51.324 | 5.593 | 0.1068 | 0.1146 | 0.099,0.115
Spreadtrum | 1 | Option1 | Cell-based | 66.7 | 1000 | 200 | 30 | A | YES | 1 | 3 | Non-sliding | 2 | NO | 1 | 1 | 1 cell, L1-filterd beam-level RSRP | 1 cell, L1-filterd beam-level RSRP | AI: BiLSTM | 2 BiLSTM layer + 1 fc layer | 82.101 | 661.7 | 2.678 | 51.246 | 5.584 | 0.0918 | 0.1054 | 0.078,0.105
Spreadtrum | 1 | Option1 | Cell-based | 66.7 | 1200 | 240 | 30 | A | YES | 1 | 3 | Non-sliding | 2 | NO | 1 | 1 | 1 cell, L1-filterd beam-level RSRP | 1 cell, L1-filterd beam-level RSRP | AI: BiLSTM | 2 BiLSTM layer + 1 fc layer | 82.101 | 661.7 | 2.678 | 51.168 | 5.576 | 0.09 | 0.0945 | 0.086,0.095
Spreadtrum | 1 | Option1 | Cell-based | 66.7 | 200 | 40 | 60 | A | YES | 1 | 3 | Non-sliding | 2 | NO | 1 | 1 | 1 cell, L1-filterd beam-level RSRP | 1 cell, L1-filterd beam-level RSRP | AI: BiLSTM | 2 BiLSTM layer + 1 fc layer | 82.101 | 661.7 | 2.678 | 39.627 | 4.329 | 0.2208 | 0.2405 | 0.201,0.241
Spreadtrum | 1 | Option1 | Cell-based | 66.7 | 400 | 80 | 60 | A | YES | 1 | 3 | Non-sliding | 2 | NO | 1 | 1 | 1 cell, L1-filterd beam-level RSRP | 1 cell, L1-filterd beam-level RSRP | AI: BiLSTM | 2 BiLSTM layer + 1 fc layer | 82.101 | 661.7 | 2.678 | 39.389 | 4.303 | 0.1536 | 0.1656 | 0.142,0.166
Spreadtrum | 1 | Option1 | Cell-based | 66.7 | 800 | 160 | 60 | A | YES | 1 | 3 | Non-sliding | 2 | NO | 1 | 1 | 1 cell, L1-filterd beam-level RSRP | 1 cell, L1-filterd beam-level RSRP | AI: BiLSTM | 2 BiLSTM layer + 1 fc layer | 82.101 | 661.7 | 2.678 | 39.151 | 4.277 | 0.1406 | 0.1604 | 0.121,0.160
Spreadtrum | 1 | Option1 | Cell-based | 66.7 | 1000 | 200 | 60 | A | YES | 1 | 3 | Non-sliding | 2 | NO | 1 | 1 | 1 cell, L1-filterd beam-level RSRP | 1 cell, L1-filterd beam-level RSRP | AI: BiLSTM | 2 BiLSTM layer + 1 fc layer | 82.101 | 661.7 | 2.678 | 39.091 | 4.27 | 0.135 | 0.1569 | 0.113,0.157
Spreadtrum | 1 | Option1 | Cell-based | 66.7 | 1200 | 240 | 60 | A | YES | 1 | 3 | Non-sliding | 2 | NO | 1 | 1 | 1 cell, L1-filterd beam-level RSRP | 1 cell, L1-filterd beam-level RSRP | AI: BiLSTM | 2 BiLSTM layer + 1 fc layer | 82.101 | 661.7 | 2.678 | 39.032 | 4.264 | 0.1335 | 0.1413 | 0.126,0.141
Spreadtrum | 1 | Option1 | Cell-based | 66.7 | 200 | 40 | 90 | A | YES | 1 | 3 | Non-sliding | 2 | NO | 1 | 1 | 1 cell, L1-filterd beam-level RSRP | 1 cell, L1-filterd beam-level RSRP | AI: BiLSTM | 2 BiLSTM layer + 1 fc layer | 82.101 | 661.7 | 2.678 | 35.964 | 3.663 | 0.2684 | 0.3063 | 0.231, 0.306
Spreadtrum | 1 | Option1 | Cell-based | 66.7 | 400 | 80 | 90 | A | YES | 1 | 3 | Non-sliding | 2 | NO | 1 | 1 | 1 cell, L1-filterd beam-level RSRP | 1 cell, L1-filterd beam-level RSRP | AI: BiLSTM | 2 BiLSTM layer + 1 fc layer | 82.101 | 661.7 | 2.678 | 35.748 | 3.641 | 0.252 | 0.2685 | 0.234,0.269
Spreadtrum | 1 | Option1 | Cell-based | 66.7 | 800 | 160 | 90 | A | YES | 1 | 3 | Non-sliding | 2 | NO | 1 | 1 | 1 cell, L1-filterd beam-level RSRP | 1 cell, L1-filterd beam-level RSRP | AI: BiLSTM | 2 BiLSTM layer + 1 fc layer | 82.101 | 661.7 | 2.678 | 35.532 | 3.619 | 0.1752 | 0.1914 | 0.159,0.191
Spreadtrum | 1 | Option1 | Cell-based | 66.7 | 1000 | 200 | 90 | A | YES | 1 | 3 | Non-sliding | 2 | NO | 1 | 1 | 1 cell, L1-filterd beam-level RSRP | 1 cell, L1-filterd beam-level RSRP | AI: BiLSTM | 2 BiLSTM layer + 1 fc layer | 82.101 | 661.7 | 2.678 | 35.478 | 3.613 | 0.1758 | 0.1764 | 0.176,0.176
Spreadtrum | 1 | Option1 | Cell-based | 66.7 | 1200 | 240 | 90 | A | YES | 1 | 3 | Non-sliding | 2 | NO | 1 | 1 | 1 cell, L1-filterd beam-level RSRP | 1 cell, L1-filterd beam-level RSRP | AI: BiLSTM | 2 BiLSTM layer + 1 fc layer | 82.101 | 661.7 | 2.678 | 35.478 | 3.613 | 0.175 | 0.181 | 0.169,0.181
vivo | 1 | Option1 | Cell-based | 50 | 800 | 40 | 30 | A | No | 1 | 2 | Sliding | 2 | NO | 1 | 1 | 1 cell, L1 beam level | 1 cell, L1 beam level | AI: LSTM | 1LSTM layer and 1 FNN layer | 16 | 67 | 0.505 | 160 | 40 | 0.1 | 0.1 | 0.1
vivo | 1 | Option1 | Cell-based | 50 | 800 | 40 | 30 | A | No | 1 | 2 | Sliding | 2 | NO | 1 | 1 | 1 cell, L1 beam level | 1 cell, L1 beam level | Non-AI: Sample and hold | Replace the predicted measurement with the last observation measurement |  |  |  | 160 | 40 | 0.108 | 0.108 | 0.108
vivo | 1 | Option1 | Cell-based | 50 | 800 | 40 | 60 | A | No | 1 | 2 | Sliding | 2 | NO | 1 | 1 | 1 cell, L1 beam level | 1 cell, L1 beam level | AI: LSTM | 1LSTM layer and 1 FNN layer | 16 | 67 | 0.505 | 160 | 40 | 0.16 | 0.16 | 0.16
vivo | 1 | Option1 | Cell-based | 50 | 800 | 40 | 60 | A | No | 1 | 2 | Sliding | 2 | NO | 1 | 1 | 1 cell, L1 beam level | 1 cell, L1 beam level | Non-AI: Sample and hold | Replace the predicted measurement with the last observation measurement |  |  |  | 160 | 40 | 0.192 | 0.192 | 0.192
vivo | 1 | Option1 | Cell-based | 50 | 800 | 40 | 90 | A | No | 1 | 2 | Sliding | 2 | NO | 1 | 1 | 1 cell, L1 beam level | 1 cell, L1 beam level | AI: LSTM | 1LSTM layer and 1 FNN layer | 16 | 67 | 0.505 | 160 | 40 | 0.231 | 0.231 | 0.231
vivo | 1 | Option1 | Cell-based | 50 | 800 | 40 | 90 | A | No | 1 | 2 | Sliding | 2 | NO | 1 | 1 | 1 cell, L1 beam level | 1 cell, L1 beam level | Non-AI: Sample and hold | Replace the predicted measurement with the last observation measurement |  |  |  | 160 | 40 | 0.275 | 0.275 | 0.275
vivo | 1 | Option1 | Cell-based | 80 | 2000 | 160 | 30 | A | No | 1 | 2 | Sliding | 2 | NO | 1 | 1 | 1 cell, L1 beam level | 1 cell, L1 beam level | AI: LSTM | 1LSTM layer and 1 FNN layer | 16 | 68 | 0.339 | 160 | 40 | 0.281 | 0.333 | [0.232,0.262, 0.297,0.333]
vivo | 1 | Option1 | Cell-based | 80 | 2000 | 160 | 30 | A | No | 1 | 2 | Sliding | 2 | NO | 1 | 1 | 1 cell, L1 beam level | 1 cell, L1 beam level | Non-AI: Sample and hold | Replace the predicted measurement with the last observation measurement |  |  |  | 160 | 40 | 0.341 | 0.397 | [0.287,0.321, 0.361,0.397]
vivo | 1 | Option1 | Cell-based | 80 | 2000 | 160 | 60 | A | No | 1 | 2 | Sliding | 2 | NO | 1 | 1 | 1 cell, L1 beam level | 1 cell, L1 beam level | AI:LSTM | 1LSTM layer and 1 FNN layer | 16 | 68 | 0.339 | 160 | 40 | 0.494 | 0.594 | [0.407,0.459, 0.516,0.594]
vivo | 1 | Option1 | Cell-based | 80 | 2000 | 160 | 60 | A | No | 1 | 2 | Sliding | 2 | NO | 1 | 1 | 1 cell, L1 beam level | 1 cell, L1 beam level | Non-AI: Sample and hold | Replace the predicted measurement with the last observation measurement |  |  |  | 160 | 40 | 0.586 | 0.694 | [0.49,0.547, 0.611,0.694]
vivo | 1 | Option1 | Cell-based | 80 | 2000 | 160 | 90 | A | No | 1 | 2 | Sliding | 2 | NO | 1 | 1 | 1 cell, L1 beam level | 1 cell, L1 beam level | AI: LSTM | 1LSTM layer and 1 FNN layer | 16 | 68 | 0.339 | 160 | 40 | 0.72 | 0.852 | [0.605,0.668, 0.754,0.852]
vivo | 1 | Option1 | Cell-based | 80 | 2000 | 160 | 90 | A | No | 1 | 2 | Sliding | 2 | NO | 1 | 1 | 1 cell, L1 beam level | 1 cell, L1 beam level | Non-AI: Sample and hold | Replace the predicted measurement with the last observation measurement |  |  |  | 160 | 40 | 0.842 | 0.983 | [0.712,0.786, 0.886,0.983]
vivo | 1 | Option1 | Cell-based | 50 | 2000 | 200 | 30 | A | No | 1 | 2 | non-Sliding | 2 | NO | 1 | 1 | 1 cell, L1-filterd beam-level | 1 cell, L1-filterd beam-level | AI: LSTM | 1LSTM layer and 1 FNN layer | 16 | 68 | 0.842 | 160 | 40 | 0.446 | 0.446 | 0.446
vivo | 1 | Option1 | Cell-based | 50 | 2000 | 200 | 30 | A | No | 1 | 2 | non-Sliding | 2 | NO | 1 | 1 | 1 cell,L1-filterd beam-level | 1 cell, L1-filterd beam-level | Non-AI: Sample and hold | Replace the predicted measurement with the last observation measurement |  |  |  | 160 | 40 | 0.538 | 0.538 | 0.538
vivo | 1 | Option1 | Cell-based | 50 | 2000 | 200 | 60 | A | No | 1 | 2 | non-Sliding | 2 | NO | 1 | 1 | 1 cell,L1-filterd beam-level | 1 cell, L1-filterd beam-level | AI:LSTM | 1LSTM layer and 1 FNN layer | 16 | 68 | 0.842 | 160 | 40 | 0.678 | 0.678 | 0.678
vivo | 1 | Option1 | Cell-based | 50 | 2000 | 200 | 60 | A | No | 1 | 2 | non-Sliding | 2 | NO | 1 | 1 | 1 cell,L1-filterd beam-level | 1 cell, L1-filterd beam-level | Non-AI: Sample and hold | Replace the predicted measurement with the last observation measurement |  |  |  | 160 | 40 | 0.77 | 0.77 | 0.77
vivo | 1 | Option1 | Cell-based | 50 | 2000 | 200 | 90 | A | No | 1 | 2 | non-Sliding | 2 | NO | 1 | 1 | 1 cell, L1-filterd beam-level | 1 cell, L1-filterd beam-level | AI: LSTM | 1LSTM layer and 1 FNN layer | 16 | 68 | 0.842 | 160 | 40 | 0.881 | 0.881 | 0.881
vivo | 1 | Option1 | Cell-based | 50 | 2000 | 200 | 90 | A | No | 1 | 2 | non-Sliding | 2 | NO | 1 | 1 | 1 cell,L1-filterd beam-level | 1 cell,L1-filterd beam-level | Non-AI: Sample and hold | Replace the predicted measurement with the last observation measurement |  |  |  | 160 | 40 | 0.955 | 0.955 | 0.955
vivo | 1 | Option1 | Cell-based | 80 | 2000 | 800 | 30 | A | No | 1 | 2 | non-Sliding | 2 | NO | 1 | 1 | 1 cell,L1-filterd beam-level | 1 cell,L1-filterd beam-level | AI: LSTM | 1LSTM layer and 1 FNN layer | 17 | 68 | 0.844 | 160 | 40 | 1.641 | 2.315 | [0.994,1.396,1.859,2.315]
vivo | 1 | Option1 | Cell-based | 80 | 2000 | 800 | 30 | A | No | 1 | 2 | non-Sliding | 2 | NO | 1 | 1 | 1 cell, L1-filterd beam-level | 1 cell, L1-filterd beam-level | Non-AI: Sample and hold | Replace the predicted measurement with the last observation measurement |  |  |  | 160 | 40 | 1.733 | 2.417 | [1.076,1.485,1.956,2.417]
vivo | 1 | Option1 | Cell-based | 80 | 2000 | 800 | 60 | A | No | 1 | 2 | non-Sliding | 2 | NO | 1 | 1 | 1 cell,L1-filterd beam-level | 1 cell,L1-filterd beam-level | AI:LSTM | 1LSTM layer and 1 FNN layer | 17 | 68 | 0.844 | 160 | 40 | 2.676 | 3.761 | [1.706,2.248,2.99,3.761]
vivo | 1 | Option1 | Cell-based | 80 | 2000 | 800 | 60 | A | No | 1 | 2 | non-Sliding | 2 | NO | 1 | 1 | 1 cell,L1-filterd beam-level | 1 cell,L1-filterd beam-level | Non-AI: Sample and hold | Replace the predicted measurement with the last observation measurement |  |  |  | 160 | 40 | 2.72 | 3.811 | [1.747,2.29,3.034,3.811]
vivo | 1 | Option1 | Cell-based | 80 | 2000 | 800 | 90 | A | No | 1 | 2 | non-Sliding | 2 | NO | 1 | 1 | 1 cell,L1-filterd beam-level | 1 cell,L1-filterd beam-level | AI: LSTM | 1LSTM layer and 1 FNN layer | 17 | 68 | 0.844 | 160 | 40 | 3.217 | 4.528 | [2.028,2.712,3.601,4.528]
vivo | 1 | Option1 | Cell-based | 80 | 2000 | 800 | 90 | A | No | 1 | 2 | non-Sliding | 2 | NO | 1 | 1 | 1 cell,L1-filterd beam-level | 1 cell,L1-filterd beam-level | Non-AI: Sample and hold | Replace the predicted measurement with the last observation measurement |  |  |  | 160 | 40 | 3.539 | 5.698 | [1.528,2.714,4.22,5.698]
vivo | 2 | Option1 | Cell-based | 50 | 2000 | 200 | 30 | A | No | 1 | 2 | non-Sliding | 2 | NO | 1 | 1 | 1 cell, L3 cell-level RSRP | 1 cell, L3 cell-level RSRP | AI: LSTM | 1LSTM layer and 1 FNN layer | 16 | 68 | 0.842 | 160 | 40 | 1.73 | 1.73 | 1.73
vivo | 2 | Option1 | Cell-based | 50 | 2000 | 200 | 30 | A | No | 1 | 2 | non-Sliding | 2 | NO | 1 | 1 | 1 cell, L3 cell-level RSRP | 1 cell, L3 cell-level RSRP | Non-AI: Sample and hold | Replace the predicted measurement with the last observation measurement |  |  |  | 160 | 40 | 0.538 | 0.538 | 0.538
vivo | 2 | Option1 | Cell-based | 50 | 2000 | 200 | 60 | A | No | 1 | 2 | non-Sliding | 2 | NO | 1 | 1 | 1 cell, L3 cell-level RSRP | 1 cell, L3 cell-level RSRP | AI:LSTM | 1LSTM layer and 1 FNN layer | 16 | 68 | 0.842 | 160 | 40 | 2.743 | 2.743 | 2.743
vivo | 2 | Option1 | Cell-based | 50 | 2000 | 200 | 60 | A | No | 1 | 2 | non-Sliding | 2 | NO | 1 | 1 | 1 cell, L3 cell-level RSRP | 1 cell, L3 cell-level RSRP | Non-AI: Sample and hold | Replace the predicted measurement with the last observation measurement |  |  |  | 160 | 40 | 0.77 | 0.77 | 0.77
vivo | 2 | Option1 | Cell-based | 50 | 2000 | 200 | 90 | A | No | 1 | 2 | non-Sliding | 2 | NO | 1 | 1 | 1 cell, L3 cell-level RSRP | 1 cell, L3 cell-level RSRP | AI: LSTM | 1LSTM layer and 1 FNN layer | 16 | 68 | 0.842 | 160 | 40 | 3.915 | 3.915 | 3.915
vivo | 2 | Option1 | Cell-based | 50 | 2000 | 200 | 90 | A | No | 1 | 2 | non-Sliding | 2 | NO | 1 | 1 | 1 cell, L3 cell-level RSRP | 1 cell, L3 cell-level RSRP | Non-AI: Sample and hold | Replace the predicted measurement with the last observation measurement |  |  |  | 160 | 40 | 0.955 | 0.955 | 0.955
vivo | 3 | Option1 | Cell-based | 50 | 2000 | 200 | 30 | A | No | 1 | 2 | non-Sliding | 2 | NO | 1 | 1 | 1 cell,L1-filterd beam-level | 1 cell, L3 cell-level RSRP | AI: LSTM | 1LSTM layer and 1 FNN layer | 16 | 68 | 0.842 | 160 | 40 | 0.453 | 0.453 | 0.453
vivo | 3 | Option1 | Cell-based | 50 | 2000 | 200 | 30 | A | No | 1 | 2 | non-Sliding | 2 | NO | 1 | 1 | 1 cell, L1-filterd beam-level | 1 cell, L3 cell-level RSRP | Non-AI: Sample and hold | Replace the predicted measurement with the last observation measurement |  |  |  | 160 | 40 | 0.538 | 0.538 | 0.538
vivo | 3 | Option1 | Cell-based | 50 | 2000 | 200 | 60 | A | No | 1 | 2 | non-Sliding | 2 | NO | 1 | 1 | 1 cell, L1-filterd beam-level | 1 cell, L3 cell-level RSRP | AI:LSTM | 1LSTM layer and 1 FNN layer | 16 | 68 | 0.842 | 160 | 40 | 0.796 | 0.796 | 0.796
vivo | 3 | Option1 | Cell-based | 50 | 2000 | 200 | 60 | A | No | 1 | 2 | non-Sliding | 2 | NO | 1 | 1 | 1 cell, L1-filterd beam-level | 1 cell, L3 cell-level RSRP | Non-AI: Sample and hold | Replace the predicted measurement with the last observation measurement |  |  |  | 160 | 40 | 0.77 | 0.77 | 0.77
vivo | 3 | Option1 | Cell-based | 50 | 2000 | 200 | 90 | A | No | 1 | 2 | non-Sliding | 2 | NO | 1 | 1 | 1 cell, L1-filterd beam-level | 1 cell, L3 cell-level RSRP | AI: LSTM | 1LSTM layer and 1 FNN layer | 16 | 68 | 0.842 | 160 | 40 | 1.181 | 1.181 | 1.181
vivo | 3 | Option1 | Cell-based | 50 | 2000 | 200 | 90 | A | No | 1 | 2 | non-Sliding | 2 | NO | 1 | 1 | 1 cell, L1-filterd beam-level | 1 cell, L3 cell-level RSRP | Non-AI: Sample and hold | Replace the predicted measurement with the last observation measurement |  |  |  | 160 | 40 | 0.955 | 0.955 | 0.955
vivo | 3 | Option1 | Cell-based | 80 | 2000 | 800 | 30 | A | No | 1 | 2 | non-Sliding | 2 | NO | 1 | 1 | 1 cell, L1-filterd beam-level | 1 cell, L3 cell-level RSRP | AI: LSTM | 1LSTM layer and 1 FNN layer | 16 | 68 | 0.842 | 160 | 40 | 1.524 | 2.525 | [0.608,1.134,1.832,2.525]
vivo | 3 | Option1 | Cell-based | 80 | 2000 | 800 | 30 | A | No | 1 | 2 | non-Sliding | 2 | NO | 1 | 1 | 1 cell, L1-filterd beam-level | 1 cell, L3 cell-level RSRP | Non-AI: Sample and hold | Replace the predicted measurement with the last observation measurement |  |  |  | 160 | 40 | 1.733 | 2.417 | [1.076,1.485,1.956,2.417]
vivo | 3 | Option1 | Cell-based | 80 | 2000 | 800 | 60 | A | No | 1 | 2 | non-Sliding | 2 | NO | 1 | 1 | 1 cell, L1-filterd beam-level | 1 cell, L3 cell-level RSRP | AI:LSTM | 1LSTM layer and 1 FNN layer | 16 | 68 | 0.842 | 160 | 40 | 2.601 | 4.281 | [1.048,1.964,3.112,4.281]
vivo | 3 | Option1 | Cell-based | 80 | 2000 | 800 | 60 | A | No | 1 | 2 | non-Sliding | 2 | NO | 1 | 1 | 1 cell,L1-filterd beam-level | 1 cell, L3 cell-level RSRP | Non-AI: Sample and hold | Replace the predicted measurement with the last observation measurement |  |  |  | 160 | 40 | 2.72 | 3.811 | [1.747,2.29,3.034,3.811]
vivo | 3 | Option1 | Cell-based | 80 | 2000 | 800 | 90 | A | No | 1 | 2 | non-Sliding | 2 | NO | 1 | 1 | 1 cell, L1-filterd beam-level | 1 cell, L3 cell-level RSRP | AI: LSTM | 1LSTM layer and 1 FNN layer | 16 | 68 | 0.842 | 160 | 40 | 3.507 | 5.636 | [1.519,2.693,4.183,5.636]
vivo | 3 | Option1 | Cell-based | 80 | 2000 | 800 | 90 | A | No | 1 | 2 | non-Sliding | 2 | NO | 1 | 1 | 1 cell, L1-filterd beam-level | 1 cell, L3 cell-level RSRP | Non-AI: Sample and hold | Replace the predicted measurement with the last observation measurement |  |  |  | 160 | 40 | 3.539 | 5.698 | [1.528,2.714,4.22,5.698]
vivo | 1 | Option1 | Cell-based | 50 | 2000 | 200 | 30 | A | No | 1 | 2 | non-Sliding | 1 | NO | 1 | 1 | 1 cell, L1-filterd beam-level | 1 cell, L1-filterd beam-level | AI: LSTM | 1LSTM layer and 1 FNN layer | 16 | 68 | 0.842 | 160 | 40 | 0.72 | 0.72 | 0.72
vivo | 1 | Option1 | Cell-based | 50 | 2000 | 200 | 60 | A | No | 1 | 2 | non-Sliding | 1 | NO | 1 | 1 | 1 cell,L1-filterd beam-level | 1 cell, L1-filterd beam-level | AI:LSTM | 1LSTM layer and 1 FNN layer | 16 | 68 | 0.842 | 160 | 40 | 1.08 | 1.08 | 1.08
vivo | 1 | Option1 | Cell-based | 50 | 2000 | 200 | 90 | A | No | 1 | 2 | non-Sliding | 1 | NO | 1 | 1 | 1 cell, L1-filterd beam-level | 1 cell, L1-filterd beam-level | AI: LSTM | 1LSTM layer and 1 FNN layer | 16 | 68 | 0.842 | 160 | 40 | 1.38 | 1.38 | 1.38
Xiaomi | 2 | Option 1 | Cell-based | 50 | 40 | 40 | 30 | A | NO | 1 | 2 | Sliding | 2 | NO | 1 | 1 | 1 cell, L3 cell-level RSRP | 1 cell, L3 cell-level RSRP | AI-GRU | 1 layer of GRU based on encoder-decoder with 1 layer of FNN | 74.461 | 922 | 0.7572 | 188.557 | 26.085 | 0.658
Xiaomi | 2 | Option 1 | Cell-based | 50 | 40 | 40 | 60 | A | NO | 1 | 2 | Sliding | 2 | NO | 1 | 1 | 1 cell, L3 cell-level RSRP | 1 cell, L3 cell-level RSRP | AI-GRU | 1 layer of GRU based on encoder-decoder with 1 layer of FNN | 74.461 | 922 | 0.7572 | 188.557 | 26.085 | 0.649
Xiaomi | 2 | Option 1 | Cell-based | 50 | 40 | 40 | 90 | A | NO | 1 | 2 | Sliding | 2 | NO | 1 | 1 | 1 cell, L3 cell-level RSRP | 1 cell, L3 cell-level RSRP | AI-GRU | 1 layer of GRU based on encoder-decoder with 1 layer of FNN | 74.461 | 922 | 0.7572 | 188.557 | 26.085 | 0.665
Xiaomi | 2 | Option 1 | Cell-based | 50 | 40 | 40 | 30 | A | NO | 1 | 2 | Sliding | 2 | NO | 1 | 1 | 1 cell, L3 cell-level RSRP | 1 cell, L3 cell-level RSRP | Non-AI: Sample and hold | Replace the predicted measurement with the last observation measurement | [5 empty] | 0.703
Xiaomi | 2 | Option 1 | Cell-based | 50 | 40 | 40 | 60 | A | NO | 1 | 2 | Sliding | 2 | NO | 1 | 1 | 1 cell, L3 cell-level RSRP | 1 cell, L3 cell-level RSRP | Non-AI: Sample and hold | Replace the predicted measurement with the last observation measurement | [5 empty] | 0.653
Xiaomi | 2 | Option 1 | Cell-based | 50 | 40 | 40 | 90 | A | NO | 1 | 2 | Sliding | 2 | NO | 1 | 1 | 1 cell, L3 cell-level RSRP | 1 cell, L3 cell-level RSRP | Non-AI: Sample and hold | Replace the predicted measurement with the last observation measurement | [5 empty] | 0.72
Xiaomi | 2 | Option 1 | Cell-based | 50 | 80 | 80 | 30 | A | NO | 1 | 2 | Sliding | 2 | NO | 1 | 1 | 1 cell, L3 cell-level RSRP | 1 cell, L3 cell-level RSRP | AI-GRU | 1 layer of GRU based on encoder-decoder with 1 layer of FNN | 115.489 | 1402 | 2.3411 | 94.265 | 13.041 | 0.771 | 1.021 | [0.561, 1.021]
Xiaomi | 2 | Option 1 | Cell-based | 50 | 80 | 80 | 60 | A | NO | 1 | 2 | Sliding | 2 | NO | 1 | 1 | 1 cell, L3 cell-level RSRP | 1 cell, L3 cell-level RSRP | AI-GRU | 1 layer of GRU based on encoder-decoder with 1 layer of FNN | 115.489 | 1402 | 2.3411 | 94.265 | 13.041 | 0.706 | 0.913 | [0.499, 0.913]
Xiaomi | 2 | Option 1 | Cell-based | 50 | 80 | 80 | 90 | A | NO | 1 | 2 | Sliding | 2 | NO | 1 | 1 | 1 cell, L3 cell-level RSRP | 1 cell, L3 cell-level RSRP | AI-GRU | 1 layer of GRU based on encoder-decoder with 1 layer of FNN | 115.489 | 1402 | 2.3411 | 94.265 | 13.041 | 0.666 | 0.885 | [0.446, 0.885]
Xiaomi | 2 | Option 1 | Cell-based | 50 | 80 | 80 | 30 | A | NO | 1 | 2 | Sliding | 2 | NO | 1 | 1 | 1 cell, L3 cell-level RSRP | 1 cell, L3 cell-level RSRP | Non-AI: Sample and hold | Replace the predicted measurement with the last observation measurement | [5 empty] | 0.967 | 1.227 | [0.706, 1.227]
Xiaomi | 2 | Option 1 | Cell-based | 50 | 80 | 80 | 60 | A | NO | 1 | 2 | Sliding | 2 | NO | 1 | 1 | 1 cell, L3 cell-level RSRP | 1 cell, L3 cell-level RSRP | Non-AI: Sample and hold | Replace the predicted measurement with the last observation measurement | [5 empty] | 0.913 | 1.174 | [0.651, 1.174]
Xiaomi | 2 | Option 1 | Cell-based | 50 | 80 | 80 | 90 | A | NO | 1 | 2 | Sliding | 2 | NO | 1 | 1 | 1 cell, L3 cell-level RSRP | 1 cell, L3 cell-level RSRP | Non-AI: Sample and hold | Replace the predicted measurement with the last observation measurement | [5 empty] | 1.02 | 1.315 | [0.715, 1.314]
Xiaomi | 2 | Option 1 | Cell-based | 50 | 120 | 120 | 30 | A | NO | 1 | 2 | Sliding | 2 | NO | 1 | 1 | 1 cell, L3 cell-level RSRP | 1 cell, L3 cell-level RSRP | AI-GRU | 1 layer of GRU based on encoder-decoder with 1 layer of FNN | 115.489 | 1402 | 3.5117 | 62.837 | 8.69 | 1.03 | 1.456 | [0.576, 1.061, 1.456]
Xiaomi | 2 | Option 1 | Cell-based | 50 | 120 | 120 | 60 | A | NO | 1 | 2 | Sliding | 2 | NO | 1 | 1 | 1 cell, L3 cell-level RSRP | 1 cell, L3 cell-level RSRP | AI-GRU | 1 layer of GRU based on encoder-decoder with 1 layer of FNN | 115.489 | 1402 | 3.5117 | 62.837 | 8.69 | 0.957 | 1.319 | [0.493, 0.908, 1.319]
Xiaomi | 2 | Option 1 | Cell-based | 50 | 120 | 120 | 90 | A | NO | 1 | 2 | Sliding | 2 | NO | 1 | 1 | 1 cell, L3 cell-level RSRP | 1 cell, L3 cell-level RSRP | AI-GRU | 1 layer of GRU based on encoder-decoder with 1 layer of FNN | 115.489 | 1402 | 3.5117 | 62.837 | 8.69 | 1.001 | 1.311 | [0.447, 0.856, 1.311]
Xiaomi | 2 | Option 1 | Cell-based | 50 | 120 | 120 | 30 | A | NO | 1 | 2 | Sliding | 2 | NO | 1 | 1 | 1 cell, L3 cell-level RSRP | 1 cell, L3 cell-level RSRP | Non-AI: Sample and hold | Replace the predicted measurement with the last observation measurement | [5 empty] | 1.195 | 1.659 | [0.701, 1.223, 1.659]
Xiaomi | 2 | Option 1 | Cell-based | 50 | 120 | 120 | 60 | A | NO | 1 | 2 | Sliding | 2 | NO | 1 | 1 | 1 cell, L3 cell-level RSRP | 1 cell, L3 cell-level RSRP | Non-AI: Sample and hold | Replace the predicted measurement with the last observation measurement | [5 empty] | 1.153 | 1.635 | [0.652, 1.173, 1.635]
Xiaomi | 2 | Option 1 | Cell-based | 50 | 120 | 120 | 90 | A | NO | 1 | 2 | Sliding | 2 | NO | 1 | 1 | 1 cell, L3 cell-level RSRP | 1 cell, L3 cell-level RSRP | Non-AI: Sample and hold | Replace the predicted measurement with the last observation measurement | [5 empty] | 1.29 | 1.856 | [0.7153, 1.315, 1.856]
Xiaomi | 2 | Option 1 | Cell-based | 66 | 80 | 160 | 30 | A | NO | 1 | 2 | Sliding | 2 | NO | 1 | 1 | 1 cell, L3 cell-level RSRP | 1 cell, L3 cell-level RSRP | AI-GRU | 1 layer of GRU based on encoder-decoder with 1 layer of FNN | 195.189 | 2336 | 6.223 | 62.837 | 8.69 | 1.202 | 1.805 | [0.601, 1.032, 1.440, 1.805 ]
Xiaomi | 2 | Option 1 | Cell-based | 66 | 80 | 160 | 60 | A | NO | 1 | 2 | Sliding | 2 | NO | 1 | 1 | 1 cell, L3 cell-level RSRP | 1 cell, L3 cell-level RSRP | AI-GRU | 1 layer of GRU based on encoder-decoder with 1 layer of FNN | 195.189 | 2336 | 6.223 | 62.837 | 8.69 | 1.119 | 1.729 | [0.501, 0.907, 1.329, 1.729 ]
Xiaomi | 2 | Option 1 | Cell-based | 66 | 80 | 160 | 90 | A | NO | 1 | 2 | Sliding | 2 | NO | 1 | 1 | 1 cell, L3 cell-level RSRP | 1 cell, L3 cell-level RSRP | AI-GRU | 1 layer of GRU based on encoder-decoder with 1 layer of FNN | 195.189 | 2336 | 6.223 | 62.837 | 8.69 | 1.187 | 1.802 | [0.506, 0.896, 1.342, 1.802 ]
Xiaomi | 2 | Option 1 | Cell-based | 66 | 80 | 160 | 30 | A | NO | 1 | 2 | Sliding | 2 | NO | 1 | 1 | 1 cell, L3 cell-level RSRP | 1 cell, L3 cell-level RSRP | Non-AI: Sample and hold | Replace the predicted measurement with the last observation measurement | [5 empty] | 1.398 | 2.015 | [0.7032 ,1.223 ,1.654 ,2.015]
Xiaomi | 2 | Option 1 | Cell-based | 66 | 80 | 160 | 60 | A | NO | 1 | 2 | Sliding | 2 | NO | 1 | 1 | 1 cell, L3 cell-level RSRP | 1 cell, L3 cell-level RSRP | Non-AI: Sample and hold | Replace the predicted measurement with the last observation measurement | [5 empty] | 1.373 | 2.037 | [0.650 ,1.172 ,1.631 ,2.037]
Xiaomi | 2 | Option 1 | Cell-based | 66 | 80 | 160 | 90 | A | NO | 1 | 2 | Sliding | 2 | NO | 1 | 1 | 1 cell, L3 cell-level RSRP | 1 cell, L3 cell-level RSRP | Non-AI: Sample and hold | Replace the predicted measurement with the last observation measurement | [5 empty] | 1.56 | 2.346 | [0.713 ,1.312 ,1.856 ,2.346]
Xiaomi | 2 | Option 1 | Cell-based | 66 | 200 | 400 | 30 | A | NO | 1 | 2 | Sliding | 2 | NO | 1 | 1 | 1 cell, L3 cell-level RSRP | 1 cell, L3 cell-level RSRP | AI-GRU | 1 layer of GRU based on encoder-decoder with 1 layer of FNN | 295.281 | 3509 | 23.8608 | 25.137 | 3.477 | 1.885 | 2.639 | [0.584, 0.988, 1.372, 1.716, 2.028, 2.210, 2.346, 2.438, 2.530, 2.639]
Xiaomi | 2 | Option 1 | Cell-based | 66 | 200 | 400 | 60 | A | NO | 1 | 2 | Sliding | 2 | NO | 1 | 1 | 1 cell, L3 cell-level RSRP | 1 cell, L3 cell-level RSRP | AI-GRU | 1 layer of GRU based on encoder-decoder with 1 layer of FNN | 295.281 | 3509 | 23.8608 | 25.137 | 3.477 | 2.088 | 3.312 | [0.542, 0.915, 1.296, 1.711, 2.114, 2.386, 2.635, 2.867, 3.099, 3.312]
Xiaomi | 2 | Option 1 | Cell-based | 66 | 200 | 400 | 90 | A | NO | 1 | 2 | Sliding | 2 | NO | 1 | 1 | 1 cell, L3 cell-level RSRP | 1 cell, L3 cell-level RSRP | AI-GRU | 1 layer of GRU based on encoder-decoder with 1 layer of FNN | 295.281 | 3509 | 23.8608 | 25.137 | 3.477 | 2.429 | 3.97 | [0.782, 1.051, 1.48, 1.944, 2.36, 2.699, 3.018, 3.331, 3.655, 3.970]
Xiaomi | 2 | Option 1 | Cell-based | 66 | 200 | 400 | 30 | A | NO | 1 | 2 | Sliding | 2 | NO | 1 | 1 | 1 cell, L3 cell-level RSRP | 1 cell, L3 cell-level RSRP | Non-AI: Sample and hold | Replace the predicted measurement with the last observation measurement | [5 empty] | 2.135 | 2.867 | [0.7074, 1.234, 1.664, 2.022, 2.300, 2.476, 2.596, 2.697, 2.786, 2.867]
Xiaomi | 2 | Option 1 | Cell-based | 66 | 200 | 400 | 60 | A | NO | 1 | 2 | Sliding | 2 | NO | 1 | 1 | 1 cell, L3 cell-level RSRP | 1 cell, L3 cell-level RSRP | Non-AI: Sample and hold | Replace the predicted measurement with the last observation measurement | [5 empty] | 2.352 | 3.581 | [0.650, 1.173, 1.634, 2.041, 2.388, 2.662, 2.904, 3.137 3.359, 3.581]
Xiaomi | 2 | Option 1 | Cell-based | 66 | 200 | 400 | 90 | A | NO | 1 | 2 | Sliding | 2 | NO | 1 | 1 | 1 cell, L3 cell-level RSRP | 1 cell, L3 cell-level RSRP | Non-AI: Sample and hold | Replace the predicted measurement with the last observation measurement | [5 empty] | 2.8 | 4.406 | [0.715, 1.316, 1.860, 2.350, 2.789, 3.158, 3.500, 3.815, 4.122, 4.406]
ZTE | 1 |  | Cell-based | 50 | 600 | 200 | 30 | A | NO | 3 | 2 | Non-sliding | 2 | NO | 4 | 1 | 1 cell, L1 filtered beam-level RSRP | 1 cell, L1 filtered beam-level RSRP | AI: LSTM | 2 LSTM laywer + 1 Full connection output laywer | 795.67 | 3112.96 | 1.598 | 90 | 5 |  |  | [0.502]
ZTE | 2 | Option 2 | Cell-based | 50 | 600 | 200 | 30 | A | NO | 3 | 2 | Non-sliding | 2 | NO | 4 | 1 | 1 cell, L3 cell-level RSRP | 1 cell, L3 cell-level RSRP | AI: LSTM | 2 LSTM laywer + 1 Full connection output laywer | 791.81 | 3092.48 | 1.592 | 90 | 5 |  |  | [0.522]
ZTE | 2 | Option 3 | Cell-based | 50 | 600 | 200 | 30 | A | NO | 3 | 2 | Non-sliding | 2 | NO | 4 | 1 | 1 cell, L3 cell-level RSRP | 1 cell, L3 cell-level RSRP | AI: LSTM | 2 LSTM laywer + 1 Full connection output laywer | 791.81 | 3092.48 | 1.592 | 90 | 5 |  |  | [0.521]
ZTE | 1 |  | Cell-based | 50 | 1000 | 200 | 30 | A | NO | 3 | 2 | Non-sliding | 2 | NO | 4 | 1 | 1 cell, L1 filtered beam-level RSRP | 1 cell, L1 filtered beam-level RSRP | AI: LSTM | 2 LSTM laywer + 1 Full connection output laywer | 795.67 | 3112.96 | 2.397 | 90 | 5 |  |  | [0.498]
ZTE | 2 | Option 2 | Cell-based | 50 | 1000 | 200 | 30 | A | NO | 3 | 2 | Non-sliding | 2 | NO | 4 | 1 | 1 cell, L3 cell-level RSRP | 1 cell, L3 cell-level RSRP | AI: LSTM | 2 LSTM laywer + 1 Full connection output laywer | 791.81 | 3092.48 | 2.387 | 90 | 5 |  |  | [0.508]
ZTE | 2 | Option 3 | Cell-based | 50 | 1000 | 200 | 30 | A | NO | 3 | 2 | Non-sliding | 2 | NO | 4 | 1 | 1 cell, L3 cell-level RSRP | 1 cell, L3 cell-level RSRP | AI: LSTM | 2 LSTM laywer + 1 Full connection output laywer | 791.81 | 3092.48 | 2.387 | 90 | 5 |  |  | [0.508]
ZTE | 1 |  | Cell-based | 50 | 400 | 400 | 30 | A | NO | 3 | 2 | Non-sliding | 1 | NO | 4 | 1 | 1 cell, L1 filtered beam-level RSRP | 1 cell, L1 filtered beam-level RSRP | AI: LSTM | 2 LSTM laywer + 1 Full connection output laywer | 796.7 | 3112.96 | 1.6 | 90 | 5 |  |  | [0.452, 0.592]
ZTE | 2 | Option 2 | Cell-based | 50 | 400 | 400 | 30 | A | NO | 3 | 2 | Non-sliding | 1 | NO | 4 | 1 | 1 cell, L3 cell-level RSRP | 1 cell, L3 cell-level RSRP | AI: LSTM | 2 LSTM laywer + 1 Full connection output laywer | 792.068 | 3092.48 | 1.592 | 90 | 5 |  |  | [0.469, 0.611]
ZTE | 2 | Option 3 | Cell-based | 50 | 400 | 400 | 30 | A | NO | 3 | 2 | Non-sliding | 1 | NO | 4 | 1 | 1 cell, L3 cell-level RSRP | 1 cell, L3 cell-level RSRP | AI: LSTM | 2 LSTM laywer + 1 Full connection output laywer | 792.068 | 3092.48 | 1.592 | 90 | 5 |  |  | [0.482, 0.644]
ZTE | 1 |  | Cell-based | 50 | 1200 | 400 | 30 | A | NO | 3 | 2 | Non-sliding | 2 | NO | 4 | 1 | 1 cell, L1 filtered beam-level RSRP | 1 cell, L1 filtered beam-level RSRP | AI: LSTM | 2 LSTM laywer + 1 Full connection output laywer | 796.7 | 3112.96 | 3.197 | 90 | 5 |  |  | [0.449, 0.579]
ZTE | 2 | Option 2 | Cell-based | 50 | 1200 | 400 | 30 | A | NO | 3 | 2 | Non-sliding | 2 | NO | 4 | 1 | 1 cell, L3 cell-level RSRP | 1 cell, L3 cell-level RSRP | AI: LSTM | 2 LSTM laywer + 1 Full connection output laywer | 792.068 | 3092.48 | 3.183 | 90 | 5 |  |  | [0.453,0.609]
ZTE | 2 | Option 3 | Cell-based | 50 | 1200 | 400 | 30 | A | NO | 3 | 2 | Non-sliding | 2 | NO | 4 | 1 | 1 cell, L3 cell-level RSRP | 1 cell, L3 cell-level RSRP | AI: LSTM | 2 LSTM laywer + 1 Full connection output laywer | 792.068 | 3092.48 | 3.183 | 90 | 5 |  |  | [0.452, 0.598]
ZTE | 1 |  | Cell-based | 60 | 400 | 600 | 30 | A | NO | 3 | 2 | Non-sliding | 1 | NO | 4 | 1 | 1 cell, L1 filtered beam-level RSRP | 1 cell, L1 filtered beam-level RSRP | AI: LSTM | 2 LSTM laywer + 1 Full connection output laywer | 797.728 | 3112.96 | 2.399 | 90 | 5 |  |  | [0.465, 0.612, 0.722]
ZTE | 2 | Option 2 | Cell-based | 60 | 400 | 600 | 30 | A | NO | 3 | 2 | Non-sliding | 1 | NO | 4 | 1 | 1 cell, L3 cell-level RSRP | 1 cell, L3 cell-level RSRP | AI: LSTM | 2 LSTM laywer + 1 Full connection output laywer | 792.325 | 3092.48 | 2.388 | 90 | 5 |  |  | [0.474, 0.623, 0.742]
ZTE | 2 | Option 3 | Cell-based | 60 | 400 | 600 | 30 | A | NO | 3 | 2 | Non-sliding | 1 | NO | 4 | 1 | 1 cell, L3 cell-level RSRP | 1 cell, L3 cell-level RSRP | AI: LSTM | 2 LSTM laywer + 1 Full connection output laywer | 792.325 | 3092.48 | 2.388 | 90 | 5 |  |  | [0.499, 0.663, 0.788]
ZTE | 1 |  | Cell-based | 60 | 1400 | 600 | 30 | A | NO | 3 | 2 | Non-sliding | 2 | NO | 4 | 1 | 1 cell, L1 filtered beam-level RSRP | 1 cell, L1 filtered beam-level RSRP | AI: LSTM | 2 LSTM laywer + 1 Full connection output laywer | 797.728 | 3112.96 | 3.198 | 90 | 5 |  |  | [0.463, 0.589, 0.695]
ZTE | 2 | Option 2 | Cell-based | 60 | 1400 | 600 | 30 | A | NO | 3 | 2 | Non-sliding | 2 | NO | 4 | 1 | 1 cell, L3 cell-level RSRP | 1 cell, L3 cell-level RSRP | AI: LSTM | 2 LSTM laywer + 1 Full connection output laywer | 793.861 | 3102.72 | 3.185 | 90 | 5 |  |  | [0.461, 0.613, 0.739]
ZTE | 2 | Option 3 | Cell-based | 60 | 1400 | 600 | 30 | A | NO | 3 | 2 | Non-sliding | 2 | NO | 4 | 1 | 1 cell, L3 cell-level RSRP | 1 cell, L3 cell-level RSRP | AI: LSTM | 2 LSTM laywer + 1 Full connection output laywer | 793.861 | 3102.72 | 3.185 | 90 | 5 |  |  | [0.458, 0.603, 0.712]
ZTE | 1 |  | Cell-based | 66.7 | 800 | 400 | 30 | A | NO | 3 | 2 | Non-sliding | 2 | NO | 4 | 1 | 1 cell, L1 filtered beam-level RSRP | 1 cell, L1 filtered beam-level RSRP | AI: LSTM | 2 LSTM laywer + 1 Full connection output laywer | 796.7 | 3112.96 | 1.6 | 90 | 5 |  |  | [0.544, 0.674]
ZTE | 2 | Option 2 | Cell-based | 66.7 | 800 | 400 | 30 | A | NO | 3 | 2 | Non-sliding | 2 | NO | 4 | 1 | 1 cell, L3 cell-level RSRP | 1 cell, L3 cell-level RSRP | AI: LSTM | 2 LSTM laywer + 1 Full connection output laywer | 792.068 | 3092.48 | 1.592 | 90 | 5 |  |  | [0.544, 0.692]
ZTE | 2 | Option 3 | Cell-based | 66.7 | 800 | 400 | 30 | A | NO | 3 | 2 | Non-sliding | 2 | NO | 4 | 1 | 1 cell, L3 cell-level RSRP | 1 cell, L3 cell-level RSRP | AI: LSTM | 2 LSTM laywer + 1 Full connection output laywer | 792.068 | 3092.48 | 1.592 | 90 | 5 |  |  | [0.553, 0.709]
ZTE | 1 |  | Cell-based | 66.7 | 400 | 800 | 30 | A | NO | 3 | 2 | Non-sliding | 1 | NO | 4 | 1 | 1 cell, L1 filtered beam-level RSRP | 1 cell, L1 filtered beam-level RSRP | AI: LSTM | 2 LSTM laywer + 1 Full connection output laywer | 798.756 | 3123.2 | 3.199 | 90 | 5 |  |  | [0.464, 0.599, 0.708, 0.812]
ZTE | 2 | Option 2 | Cell-based | 66.7 | 400 | 800 | 30 | A | NO | 3 | 2 | Non-sliding | 1 | NO | 4 | 1 | 1 cell, L3 cell-level RSRP | 1 cell, L3 cell-level RSRP | AI: LSTM | 2 LSTM laywer + 1 Full connection output laywer | 792.582 | 3092.48 | 3.184 | 90 | 5 |  |  | [0.470, 0.613, 0.727, 0.840]
ZTE | 2 | Option 3 | Cell-based | 66.7 | 400 | 800 | 30 | A | NO | 3 | 2 | Non-sliding | 1 | NO | 4 | 1 | 1 cell, L3 cell-level RSRP | 1 cell, L3 cell-level RSRP | AI: LSTM | 2 LSTM laywer + 1 Full connection output laywer | 792.582 | 3092.48 | 3.184 | 90 | 5 |  |  | [0.497, 0.648, 0.771, 0.890]
ZTE | 1 |  | Cell-based | 66.7 | 1600 | 800 | 30 | A | NO | 3 | 2 | Non-sliding | 2 | NO | 4 | 1 | 1 cell, L1 filtered beam-level RSRP | 1 cell, L1 filtered beam-level RSRP | AI: LSTM | 2 LSTM laywer + 1 Full connection output laywer | 798.756 | 3123.2 | 3.199 | 90 | 5 |  |  | [0.458, 0.583, 0.677, 0.772]
ZTE | 2 | Option 2 | Cell-based | 66.7 | 1600 | 800 | 30 | A | NO | 3 | 2 | Non-sliding | 2 | NO | 4 | 1 | 1 cell, L3 cell-level RSRP | 1 cell, L3 cell-level RSRP | AI: LSTM | 2 LSTM laywer + 1 Full connection output laywer | 792.582 | 3092.48 | 3.184 | 90 | 5 |  |  | [0.471, 0.619, 0.733, 0.835]
ZTE | 2 | Option 3 | Cell-based | 66.7 | 1600 | 800 | 30 | A | NO | 3 | 2 | Non-sliding | 2 | NO | 4 | 1 | 1 cell, L3 cell-level RSRP | 1 cell, L3 cell-level RSRP | AI: LSTM | 2 LSTM laywer + 1 Full connection output laywer | 792.582 | 3092.48 | 3.184 | 90 | 5 |  |  | [0.459, 0.604, 0.719, 0.826]
ZTE | 1 |  | Cell-based | 50 | 600 | 200 | 90 | A | NO | 3 | 2 | Non-sliding | 2 | NO | 4 | 1 | 1 cell, L1 filtered beam-level RSRP | 1 cell, L1 filtered beam-level RSRP | AI: LSTM | 2 LSTM laywer + 1 Full connection output laywer | 795.67 | 3112.96 | 1.598 | 90 | 5 |  |  | [0.693]
ZTE | 2 | Option 2 | Cell-based | 50 | 600 | 200 | 90 | A | NO | 3 | 2 | Non-sliding | 2 | NO | 4 | 1 | 1 cell, L3 cell-level RSRP | 1 cell, L3 cell-level RSRP | AI: LSTM | 2 LSTM laywer + 1 Full connection output laywer | 791.81 | 3092.48 | 1.592 | 90 | 5 |  |  | [0.673]
ZTE | 2 | Option 3 | Cell-based | 50 | 600 | 200 | 90 | A | NO | 3 | 2 | Non-sliding | 2 | NO | 4 | 1 | 1 cell, L3 cell-level RSRP | 1 cell, L3 cell-level RSRP | AI: LSTM | 2 LSTM laywer + 1 Full connection output laywer | 791.81 | 3092.48 | 1.592 | 90 | 5 |  |  | [0.701]
ZTE | 1 |  | Cell-based | 50 | 1000 | 200 | 90 | A | NO | 3 | 2 | Non-sliding | 2 | NO | 4 | 1 | 1 cell, L1 filtered beam-level RSRP | 1 cell, L1 filtered beam-level RSRP | AI: LSTM | 2 LSTM laywer + 1 Full connection output laywer | 795.67 | 3112.96 | 2.397 | 90 | 5 |  |  | [0.679]
ZTE | 2 | Option 2 | Cell-based | 50 | 1000 | 200 | 90 | A | NO | 3 | 2 | Non-sliding | 2 | NO | 4 | 1 | 1 cell, L3 cell-level RSRP | 1 cell, L3 cell-level RSRP | AI: LSTM | 2 LSTM laywer + 1 Full connection output laywer | 791.81 | 3092.48 | 2.387 | 90 | 5 |  |  | [0.668]
ZTE | 2 | Option 3 | Cell-based | 50 | 1000 | 200 | 90 | A | NO | 3 | 2 | Non-sliding | 2 | NO | 4 | 1 | 1 cell, L3 cell-level RSRP | 1 cell, L3 cell-level RSRP | AI: LSTM | 2 LSTM laywer + 1 Full connection output laywer | 791.81 | 3092.48 | 2.387 | 90 | 5 |  |  | [0.669]
ZTE | 1 |  | Cell-based | 50 | 400 | 400 | 90 | A | NO | 3 | 2 | Non-sliding | 1 | NO | 4 | 1 | 1 cell, L1 filtered beam-level RSRP | 1 cell, L1 filtered beam-level RSRP | AI: LSTM | 2 LSTM laywer + 1 Full connection output laywer | 796.7 | 3112.96 | 1.6 | 90 | 5 |  |  | [0.618, 0.930]
ZTE | 2 | Option 2 | Cell-based | 50 | 400 | 400 | 90 | A | NO | 3 | 2 | Non-sliding | 1 | NO | 4 | 1 | 1 cell, L3 cell-level RSRP | 1 cell, L3 cell-level RSRP | AI: LSTM | 2 LSTM laywer + 1 Full connection output laywer | 792.068 | 3092.48 | 1.592 | 90 | 5 |  |  | [0.607, 0.912]
ZTE | 2 | Option 3 | Cell-based | 50 | 400 | 400 | 90 | A | NO | 3 | 2 | Non-sliding | 1 | NO | 4 | 1 | 1 cell, L3 cell-level RSRP | 1 cell, L3 cell-level RSRP | AI: LSTM | 2 LSTM laywer + 1 Full connection output laywer | 792.068 | 3092.48 | 1.592 | 90 | 5 |  |  | [0.658, 0.974 ]
ZTE | 1 |  | Cell-based | 50 | 1200 | 400 | 90 | A | NO | 3 | 2 | Non-sliding | 2 | NO | 4 | 1 | 1 cell, L1 filtered beam-level RSRP | 1 cell, L1 filtered beam-level RSRP | AI: LSTM | 2 LSTM laywer + 1 Full connection output laywer | 796.7 | 3112.96 | 3.197 | 90 | 5 |  |  | [0.595, 0.895]
ZTE | 2 | Option 2 | Cell-based | 50 | 1200 | 400 | 90 | A | NO | 3 | 2 | Non-sliding | 2 | NO | 4 | 1 | 1 cell, L3 cell-level RSRP | 1 cell, L3 cell-level RSRP | AI: LSTM | 2 LSTM laywer + 1 Full connection output laywer | 792.068 | 3092.48 | 3.183 | 90 | 5 |  |  | [0.599, 0.891]
ZTE | 2 | Option 3 | Cell-based | 50 | 1200 | 400 | 90 | A | NO | 3 | 2 | Non-sliding | 2 | NO | 4 | 1 | 1 cell, L3 cell-level RSRP | 1 cell, L3 cell-level RSRP | AI: LSTM | 2 LSTM laywer + 1 Full connection output laywer | 792.068 | 3092.48 | 3.183 | 90 | 5 |  |  | [0.598, 0.877]
ZTE | 1 |  | Cell-based | 60 | 400 | 600 | 90 | A | NO | 3 | 2 | Non-sliding | 1 | NO | 4 | 1 | 1 cell, L1 filtered beam-level RSRP | 1 cell, L1 filtered beam-level RSRP | AI: LSTM | 2 LSTM laywer + 1 Full connection output laywer | 797.728 | 3112.96 | 2.399 | 90 | 5 |  |  | [0.625, 0.917, 1.203]
ZTE | 2 | Option 2 | Cell-based | 60 | 400 | 600 | 90 | A | NO | 3 | 2 | Non-sliding | 1 | NO | 4 | 1 | 1 cell, L3 cell-level RSRP | 1 cell, L3 cell-level RSRP | AI: LSTM | 2 LSTM laywer + 1 Full connection output laywer | 792.325 | 3092.48 | 2.388 | 90 | 5 |  |  | [0.601, 0.896, 1.195]
ZTE | 2 | Option 3 | Cell-based | 60 | 400 | 600 | 90 | A | NO | 3 | 2 | Non-sliding | 1 | NO | 4 | 1 | 1 cell, L3 cell-level RSRP | 1 cell, L3 cell-level RSRP | AI: LSTM | 2 LSTM laywer + 1 Full connection output laywer | 792.325 | 3092.48 | 2.388 | 90 | 5 |  |  | [0.666, 0.960, 1.234]
ZTE | 1 |  | Cell-based | 60 | 1400 | 600 | 90 | A | NO | 3 | 2 | Non-sliding | 2 | NO | 4 | 1 | 1 cell, L1 filtered beam-level RSRP | 1 cell, L1 filtered beam-level RSRP | AI: LSTM | 2 LSTM laywer + 1 Full connection output laywer | 797.728 | 3112.96 | 3.198 | 90 | 5 |  |  | [0.598, 0.844, 1.075]
ZTE | 2 | Option 2 | Cell-based | 60 | 1400 | 600 | 90 | A | NO | 3 | 2 | Non-sliding | 2 | NO | 4 | 1 | 1 cell, L3 cell-level RSRP | 1 cell, L3 cell-level RSRP | AI: LSTM | 2 LSTM laywer + 1 Full connection output laywer | 793.861 | 3102.72 | 3.185 | 90 | 5 |  |  | [0.592, 0.879, 1.141]
ZTE | 2 | Option 3 | Cell-based | 60 | 1400 | 600 | 90 | A | NO | 3 | 2 | Non-sliding | 2 | NO | 4 | 1 | 1 cell, L3 cell-level RSRP | 1 cell, L3 cell-level RSRP | AI: LSTM | 2 LSTM laywer + 1 Full connection output laywer | 793.861 | 3102.72 | 3.185 | 90 | 5 |  |  | [0.590, 0.887, 1.125]
ZTE | 1 |  | Cell-based | 66.7 | 800 | 400 | 90 | A | NO | 3 | 2 | Non-sliding | 2 | NO | 4 | 1 | 1 cell, L1 filtered beam-level RSRP | 1 cell, L1 filtered beam-level RSRP | AI: LSTM | 2 LSTM laywer + 1 Full connection output laywer | 796.7 | 3112.96 | 1.6 | 90 | 5 |  |  | [0.779, 1.050]
ZTE | 2 | Option 2 | Cell-based | 66.7 | 800 | 400 | 90 | A | NO | 3 | 2 | Non-sliding | 2 | NO | 4 | 1 | 1 cell, L3 cell-level RSRP | 1 cell, L3 cell-level RSRP | AI: LSTM | 2 LSTM laywer + 1 Full connection output laywer | 792.068 | 3092.48 | 1.592 | 90 | 5 |  |  | [0.700, 0.987]
ZTE | 2 | Option 3 | Cell-based | 66.7 | 800 | 400 | 90 | A | NO | 3 | 2 | Non-sliding | 2 | NO | 4 | 1 | 1 cell, L3 cell-level RSRP | 1 cell, L3 cell-level RSRP | AI: LSTM | 2 LSTM laywer + 1 Full connection output laywer | 792.068 | 3092.48 | 1.592 | 90 | 5 |  |  | [0.725, 0.994]
ZTE | 1 |  | Cell-based | 66.7 | 400 | 800 | 90 | A | NO | 3 | 2 | Non-sliding | 1 | NO | 4 | 1 | 1 cell, L1 filtered beam-level RSRP | 1 cell, L1 filtered beam-level RSRP | AI: LSTM | 2 LSTM laywer + 1 Full connection output laywer | 798.756 | 3123.2 | 3.199 | 90 | 5 |  |  | [0.650, 0.953, 1.231, 1.517]
ZTE | 2 | Option 2 | Cell-based | 66.7 | 400 | 800 | 90 | A | NO | 3 | 2 | Non-sliding | 1 | NO | 4 | 1 | 1 cell, L3 cell-level RSRP | 1 cell, L3 cell-level RSRP | AI: LSTM | 2 LSTM laywer + 1 Full connection output laywer | 792.582 | 3092.48 | 3.184 | 90 | 5 |  |  | [0.598, 0.908, 1.208, 1.493]
ZTE | 2 | Option 3 | Cell-based | 66.7 | 400 | 800 | 90 | A | NO | 3 | 2 | Non-sliding | 1 | NO | 4 | 1 | 1 cell, L3 cell-level RSRP | 1 cell, L3 cell-level RSRP | AI: LSTM | 2 LSTM laywer + 1 Full connection output laywer | 792.582 | 3092.48 | 3.184 | 90 | 5 |  |  | [0.691, 0.983, 1.256, 1.516]
ZTE | 1 |  | Cell-based | 66.7 | 1600 | 800 | 90 | A | NO | 3 | 2 | Non-sliding | 2 | NO | 4 | 1 | 1 cell, L1 filtered beam-level RSRP | 1 cell, L1 filtered beam-level RSRP | AI: LSTM | 2 LSTM laywer + 1 Full connection output laywer | 798.756 | 3123.2 | 3.199 | 90 | 5 |  |  | [0.616 0.871 1.105 1.356]
ZTE | 2 | Option 2 | Cell-based | 66.7 | 1600 | 800 | 90 | A | NO | 3 | 2 | Non-sliding | 2 | NO | 4 | 1 | 1 cell, L3 cell-level RSRP | 1 cell, L3 cell-level RSRP | AI: LSTM | 2 LSTM laywer + 1 Full connection output laywer | 792.582 | 3092.48 | 3.184 | 90 | 5 |  |  | [0.593, 0.887, 1.156, 1.407]
ZTE | 2 | Option 3 | Cell-based | 66.7 | 1600 | 800 | 90 | A | NO | 3 | 2 | Non-sliding | 2 | NO | 4 | 1 | 1 cell, L3 cell-level RSRP | 1 cell, L3 cell-level RSRP | AI: LSTM | 2 LSTM laywer + 1 Full connection output laywer | 792.582 | 3092.48 | 3.184 | 90 | 5 |  |  | [0.592, 0.878, 1.130, 1.377]
ZTE | 1 |  | Cell-based | 50 | 600 | 200 | 30 | A | NO | 3 | 2 | Non-sliding | 2 | NO | 4 | 1 | 1 cell, L1 filtered beam-level RSRP | 1 cell, L1 filtered beam-level RSRP | Non-AI: Sample and hold | use the L1 filtered value of the last sample within observation window |  |  |  |  | 5 |  |  | [0.538]
ZTE | 2 | Option 2 | Cell-based | 50 | 600 | 200 | 30 | A | NO | 3 | 2 | Non-sliding | 2 | NO | 4 | 1 | 1 cell, L3 cell-level RSRP | 1 cell, L3 cell-level RSRP | Non-AI: Sample and hold | use the L3 filtered value of the last sample within observation window |  |  |  |  | 5 |  |  | [0.636]
ZTE | 2 | Option 3 | Cell-based | 50 | 600 | 200 | 30 | A | NO | 3 | 2 | Non-sliding | 2 | NO | 4 | 1 | 1 cell, L3 cell-level RSRP | 1 cell, L3 cell-level RSRP | Non-AI: Sample and hold | use the L3 filtered value of the last sample within observation window |  |  |  |  | 5 |  |  | [0.542]
ZTE | 1 |  | Cell-based | 50 | 1000 | 200 | 30 | A | NO | 3 | 2 | Non-sliding | 2 | NO | 4 | 1 | 1 cell, L1 filtered beam-level RSRP | 1 cell, L1 filtered beam-level RSRP | Non-AI: Sample and hold | use the L1 filtered value of the last sample within observation window |  |  |  |  | 5 |  |  | [0.538]
ZTE | 2 | Option 2 | Cell-based | 50 | 1000 | 200 | 30 | A | NO | 3 | 2 | Non-sliding | 2 | NO | 4 | 1 | 1 cell, L3 cell-level RSRP | 1 cell, L3 cell-level RSRP | Non-AI: Sample and hold | use the L3 filtered value of the last sample within observation window |  |  |  |  | 5 |  |  | [0.636]
ZTE | 2 | Option 3 | Cell-based | 50 | 1000 | 200 | 30 | A | NO | 3 | 2 | Non-sliding | 2 | NO | 4 | 1 | 1 cell, L3 cell-level RSRP | 1 cell, L3 cell-level RSRP | Non-AI: Sample and hold | use the L3 filtered value of the last sample within observation window |  |  |  |  | 5 |  |  | [0.542]
ZTE | 1 |  | Cell-based | 50 | 400 | 400 | 30 | A | NO | 3 | 2 | Non-sliding | 1 | NO | 4 | 1 | 1 cell, L1 filtered beam-level RSRP | 1 cell, L1 filtered beam-level RSRP | Non-AI: Sample and hold | use the L1 filtered value of the last sample within observation window |  |  |  |  | 5 |  |  | [0.513, 0.667]
ZTE | 2 | Option 2 | Cell-based | 50 | 400 | 400 | 30 | A | NO | 3 | 2 | Non-sliding | 1 | NO | 4 | 1 | 1 cell, L3 cell-level RSRP | 1 cell, L3 cell-level RSRP | Non-AI: Sample and hold | use the L3 filtered value of the last sample within observation window |  |  |  |  | 5 |  |  | [0.474, 0.615]
ZTE | 2 | Option 3 | Cell-based | 50 | 400 | 400 | 30 | A | NO | 3 | 2 | Non-sliding | 1 | NO | 4 | 1 | 1 cell, L3 cell-level RSRP | 1 cell, L3 cell-level RSRP | Non-AI: Sample and hold | use the L3 filtered value of the last sample within observation window |  |  |  |  | 5 |  |  | [0.486, 0.648 ]
ZTE | 1 |  | Cell-based | 50 | 1200 | 400 | 30 | A | NO | 3 | 2 | Non-sliding | 2 | NO | 4 | 1 | 1 cell, L1 filtered beam-level RSRP | 1 cell, L1 filtered beam-level RSRP | Non-AI: Sample and hold | use the L1 filtered value of the last sample within observation window |  |  |  |  | 5 |  |  | [0.513, 0.667]
ZTE | 2 | Option 2 | Cell-based | 50 | 1200 | 400 | 30 | A | NO | 3 | 2 | Non-sliding | 2 | NO | 4 | 1 | 1 cell, L3 cell-level RSRP | 1 cell, L3 cell-level RSRP | Non-AI: Sample and hold | use the L3 filtered value of the last sample within observation window |  |  |  |  | 5 |  |  | [0.474, 0.615]
ZTE | 2 | Option 3 | Cell-based | 50 | 1200 | 400 | 30 | A | NO | 3 | 2 | Non-sliding | 2 | NO | 4 | 1 | 1 cell, L3 cell-level RSRP | 1 cell, L3 cell-level RSRP | Non-AI: Sample and hold | use the L3 filtered value of the last sample within observation window |  |  |  |  | 5 |  |  | [0.486, 0.648]
ZTE | 1 |  | Cell-based | 60 | 400 | 600 | 30 | A | NO | 3 | 2 | Non-sliding | 1 | NO | 4 | 1 | 1 cell, L1 filtered beam-level RSRP | 1 cell, L1 filtered beam-level RSRP | Non-AI: Sample and hold | use the L1 filtered value of the last sample within observation window |  |  |  |  | 5 |  |  | [0.523, 0.682, 0.801]
ZTE | 2 | Option 2 | Cell-based | 60 | 400 | 600 | 30 | A | NO | 3 | 2 | Non-sliding | 1 | NO | 4 | 1 | 1 cell, L3 cell-level RSRP | 1 cell, L3 cell-level RSRP | Non-AI: Sample and hold | use the L3 filtered value of the last sample within observation window |  |  |  |  | 5 |  |  | [0.480, 0.627, 0.74]
ZTE | 2 | Option 3 | Cell-based | 60 | 400 | 600 | 30 | A | NO | 3 | 2 | Non-sliding | 1 | NO | 4 | 1 | 1 cell, L3 cell-level RSRP | 1 cell, L3 cell-level RSRP | Non-AI: Sample and hold | use the L3 filtered value of the last sample within observation window |  |  |  |  | 5 |  |  | [0.511, 0.675, 0.808]
ZTE | 1 |  | Cell-based | 60 | 1400 | 600 | 30 | A | NO | 3 | 2 | Non-sliding | 2 | NO | 4 | 1 | 1 cell, L1 filtered beam-level RSRP | 1 cell, L1 filtered beam-level RSRP | Non-AI: Sample and hold | use the L1 filtered value of the last sample within observation window |  |  |  |  | 5 |  |  | [0.523, 0.682, 0.801]
ZTE | 2 | Option 2 | Cell-based | 60 | 1400 | 600 | 30 | A | NO | 3 | 2 | Non-sliding | 2 | NO | 4 | 1 | 1 cell, L3 cell-level RSRP | 1 cell, L3 cell-level RSRP | Non-AI: Sample and hold | use the L3 filtered value of the last sample within observation window |  |  |  |  | 5 |  |  | [0.480, 0.627, 0.747]
ZTE | 2 | Option 3 | Cell-based | 60 | 1400 | 600 | 30 | A | NO | 3 | 2 | Non-sliding | 2 | NO | 4 | 1 | 1 cell, L3 cell-level RSRP | 1 cell, L3 cell-level RSRP | Non-AI: Sample and hold | use the L3 filtered value of the last sample within observation window |  |  |  |  | 5 |  |  | [0.511, 0.675, 0.808]
ZTE | 1 |  | Cell-based | 66.7 | 800 | 400 | 30 | A | NO | 3 | 2 | Non-sliding | 2 | NO | 4 | 1 | 1 cell, L1 filtered beam-level RSRP | 1 cell, L1 filtered beam-level RSRP | Non-AI: Sample and hold | use the L1 filtered value of the last sample within observation window |  |  |  |  | 5 |  |  | [0.557, 0.711]
ZTE | 2 | Option 2 | Cell-based | 66.7 | 800 | 400 | 30 | A | NO | 3 | 2 | Non-sliding | 2 | NO | 4 | 1 | 1 cell, L3 cell-level RSRP | 1 cell, L3 cell-level RSRP | Non-AI: Sample and hold | use the L3 filtered value of the last sample within observation window |  |  |  |  | 5 |  |  | [0.627, 0.753]
ZTE | 2 | Option 3 | Cell-based | 66.7 | 800 | 400 | 30 | A | NO | 3 | 2 | Non-sliding | 2 | NO | 4 | 1 | 1 cell, L3 cell-level RSRP | 1 cell, L3 cell-level RSRP | Non-AI: Sample and hold | use the L3 filtered value of the last sample within observation window |  |  |  |  | 5 |  |  | [0.627, 0.780]
ZTE | 1 |  | Cell-based | 66.7 | 400 | 800 | 30 | A | NO | 3 | 2 | Non-sliding | 1 | NO | 4 | 1 | 1 cell, L1 filtered beam-level RSRP | 1 cell, L1 filtered beam-level RSRP | Non-AI: Sample and hold | use the L1 filtered value of the last sample within observation window |  |  |  |  | 5 |  |  | [0.510, 0.657, 0.775, 0.894]
ZTE | 2 | Option 2 | Cell-based | 66.7 | 400 | 800 | 30 | A | NO | 3 | 2 | Non-sliding | 1 | NO | 4 | 1 | 1 cell, L3 cell-level RSRP | 1 cell, L3 cell-level RSRP | Non-AI: Sample and hold | use the L3 filtered value of the last sample within observation window |  |  |  |  | 5 |  |  | [0.476, 0.622, 0.739, 0.848]
ZTE | 2 | Option 3 | Cell-based | 66.7 | 400 | 800 | 30 | A | NO | 3 | 2 | Non-sliding | 1 | NO | 4 | 1 | 1 cell, L3 cell-level RSRP | 1 cell, L3 cell-level RSRP | Non-AI: Sample and hold | use the L3 filtered value of the last sample within observation window |  |  |  |  | 5 |  |  | [0.514, 0.671, 0.795, 0.921]
ZTE | 1 |  | Cell-based | 66.7 | 1600 | 800 | 30 | A | NO | 3 | 2 | Non-sliding | 2 | NO | 4 | 1 | 1 cell, L1 filtered beam-level RSRP | 1 cell, L1 filtered beam-level RSRP | Non-AI: Sample and hold | use the L1 filtered value of the last sample within observation window |  |  |  |  | 5 |  |  | [0.511, 0.658, 0.776, 0.895]
ZTE | 2 | Option 2 | Cell-based | 66.7 | 1600 | 800 | 30 | A | NO | 3 | 2 | Non-sliding | 2 | NO | 4 | 1 | 1 cell, L3 cell-level RSRP | 1 cell, L3 cell-level RSRP | Non-AI: Sample and hold | use the L3 filtered value of the last sample within observation window |  |  |  |  | 5 |  |  | [0.476, 0.622, 0.739, 0.848]
ZTE | 2 | Option 3 | Cell-based | 66.7 | 1600 | 800 | 30 | A | NO | 3 | 2 | Non-sliding | 2 | NO | 4 | 1 | 1 cell, L3 cell-level RSRP | 1 cell, L3 cell-level RSRP | Non-AI: Sample and hold | use the L3 filtered value of the last sample within observation window |  |  |  |  | 5 |  |  | [0.516, 0.673, 0.797, 0.923]
ZTE | 1 |  | Cell-based | 50 | 600 | 200 | 90 | A | NO | 3 | 2 | Non-sliding | 2 | NO | 4 | 1 | 1 cell, L1 filtered beam-level RSRP | 1 cell, L1 filtered beam-level RSRP | Non-AI: Sample and hold | use the L1 filtered value of the last sample within observation window |  |  |  |  | 5 |  |  | [0.722]
ZTE | 2 | Option 2 | Cell-based | 50 | 600 | 200 | 90 | A | NO | 3 | 2 | Non-sliding | 2 | NO | 4 | 1 | 1 cell, L3 cell-level RSRP | 1 cell, L3 cell-level RSRP | Non-AI: Sample and hold | use the L3 filtered value of the last sample within observation window |  |  |  |  | 5 |  |  | [0.775]
ZTE | 2 | Option 3 | Cell-based | 50 | 600 | 200 | 90 | A | NO | 3 | 2 | Non-sliding | 2 | NO | 4 | 1 | 1 cell, L3 cell-level RSRP | 1 cell, L3 cell-level RSRP | Non-AI: Sample and hold | use the L3 filtered value of the last sample within observation window |  |  |  |  | 5 |  |  | [0.904]
ZTE | 1 |  | Cell-based | 50 | 1000 | 200 | 90 | A | NO | 3 | 2 | Non-sliding | 2 | NO | 4 | 1 | 1 cell, L1 filtered beam-level RSRP | 1 cell, L1 filtered beam-level RSRP | Non-AI: Sample and hold | use the L1 filtered value of the last sample within observation window |  |  |  |  | 5 |  |  | [0.722]
ZTE | 2 | Option 2 | Cell-based | 50 | 1000 | 200 | 90 | A | NO | 3 | 2 | Non-sliding | 2 | NO | 4 | 1 | 1 cell, L3 cell-level RSRP | 1 cell, L3 cell-level RSRP | Non-AI: Sample and hold | use the L3 filtered value of the last sample within observation window |  |  |  |  | 5 |  |  | [0.775]
ZTE | 2 | Option 3 | Cell-based | 50 | 1000 | 200 | 90 | A | NO | 3 | 2 | Non-sliding | 2 | NO | 4 | 1 | 1 cell, L3 cell-level RSRP | 1 cell, L3 cell-level RSRP | Non-AI: Sample and hold | use the L3 filtered value of the last sample within observation window |  |  |  |  | 5 |  |  | [0.904]
ZTE | 1 |  | Cell-based | 50 | 400 | 400 | 90 | A | NO | 3 | 2 | Non-sliding | 1 | NO | 4 | 1 | 1 cell, L1 filtered beam-level RSRP | 1 cell, L1 filtered beam-level RSRP | Non-AI: Sample and hold | use the L1 filtered value of the last sample within observation window |  |  |  |  | 5 |  |  | [0.668, 1.015]
ZTE | 2 | Option 2 | Cell-based | 50 | 400 | 400 | 90 | A | NO | 3 | 2 | Non-sliding | 1 | NO | 4 | 1 | 1 cell, L3 cell-level RSRP | 1 cell, L3 cell-level RSRP | Non-AI: Sample and hold | use the L3 filtered value of the last sample within observation window |  |  |  |  | 5 |  |  | [0.630, 0.959 ]
ZTE | 2 | Option 3 | Cell-based | 50 | 400 | 400 | 90 | A | NO | 3 | 2 | Non-sliding | 1 | NO | 4 | 1 | 1 cell, L3 cell-level RSRP | 1 cell, L3 cell-level RSRP | Non-AI: Sample and hold | use the L3 filtered value of the last sample within observation window |  |  |  |  | 5 |  |  | [0.776, 1.151]
ZTE | 1 |  | Cell-based | 50 | 1200 | 400 | 90 | A | NO | 3 | 2 | Non-sliding | 2 | NO | 4 | 1 | 1 cell, L1 filtered beam-level RSRP | 1 cell, L1 filtered beam-level RSRP | Non-AI: Sample and hold | use the L1 filtered value of the last sample within observation window |  |  |  |  | 5 |  |  | [0.668 1.015]
ZTE | 2 | Option 2 | Cell-based | 50 | 1200 | 400 | 90 | A | NO | 3 | 2 | Non-sliding | 2 | NO | 4 | 1 | 1 cell, L3 cell-level RSRP | 1 cell, L3 cell-level RSRP | Non-AI: Sample and hold | use the L3 filtered value of the last sample within observation window |  |  |  |  | 5 |  |  | [0.630, 0.959]
ZTE | 2 | Option 3 | Cell-based | 50 | 1200 | 400 | 90 | A | NO | 3 | 2 | Non-sliding | 2 | NO | 4 | 1 | 1 cell, L3 cell-level RSRP | 1 cell, L3 cell-level RSRP | Non-AI: Sample and hold | use the L3 filtered value of the last sample within observation window |  |  |  |  | 5 |  |  | [0.776, 1.151]
ZTE | 1 |  | Cell-based | 60 | 400 | 600 | 90 | A | NO | 3 | 2 | Non-sliding | 1 | NO | 4 | 1 | 1 cell, L1 filtered beam-level RSRP | 1 cell, L1 filtered beam-level RSRP | Non-AI: Sample and hold | use the L1 filtered value of the last sample within observation window |  |  |  |  | 5 |  |  | [0.681, 1.015, 1.354]
ZTE | 2 | Option 2 | Cell-based | 60 | 400 | 600 | 90 | A | NO | 3 | 2 | Non-sliding | 1 | NO | 4 | 1 | 1 cell, L3 cell-level RSRP | 1 cell, L3 cell-level RSRP | Non-AI: Sample and hold | use the L3 filtered value of the last sample within observation window |  |  |  |  | 5 |  |  | [0.626, 0.945, 1.274]
ZTE | 2 | Option 3 | Cell-based | 60 | 400 | 600 | 90 | A | NO | 3 | 2 | Non-sliding | 1 | NO | 4 | 1 | 1 cell, L3 cell-level RSRP | 1 cell, L3 cell-level RSRP | Non-AI: Sample and hold | use the L3 filtered value of the last sample within observation window |  |  |  |  | 5 |  |  | [0.839, 1.192, 1.543]
ZTE | 1 |  | Cell-based | 60 | 1400 | 600 | 90 | A | NO | 3 | 2 | Non-sliding | 2 | NO | 4 | 1 | 1 cell, L1 filtered beam-level RSRP | 1 cell, L1 filtered beam-level RSRP | Non-AI: Sample and hold | use the L1 filtered value of the last sample within observation window |  |  |  |  | 5 |  |  | [0.681, 1.015, 1.354]
ZTE | 2 | Option 2 | Cell-based | 60 | 1400 | 600 | 90 | A | NO | 3 | 2 | Non-sliding | 2 | NO | 4 | 1 | 1 cell, L3 cell-level RSRP | 1 cell, L3 cell-level RSRP | Non-AI: Sample and hold | use the L3 filtered value of the last sample within observation window |  |  |  |  | 5 |  |  | [0.626, 0.945, 1.274]
ZTE | 2 | Option 3 | Cell-based | 60 | 1400 | 600 | 90 | A | NO | 3 | 2 | Non-sliding | 2 | NO | 4 | 1 | 1 cell, L3 cell-level RSRP | 1 cell, L3 cell-level RSRP | Non-AI: Sample and hold | use the L3 filtered value of the last sample within observation window |  |  |  |  | 5 |  |  | [0.839, 1.192, 1.543]
ZTE | 1 |  | Cell-based | 66.7 | 800 | 400 | 90 | A | NO | 3 | 2 | Non-sliding | 2 | NO | 4 | 1 | 1 cell, L1 filtered beam-level RSRP | 1 cell, L1 filtered beam-level RSRP | Non-AI: Sample and hold | use the L1 filtered value of the last sample within observation window |  |  |  |  | 5 |  |  | [0.801, 1.141]
ZTE | 2 | Option 2 | Cell-based | 66.7 | 800 | 400 | 90 | A | NO | 3 | 2 | Non-sliding | 2 | NO | 4 | 1 | 1 cell, L3 cell-level RSRP | 1 cell, L3 cell-level RSRP | Non-AI: Sample and hold | use the L3 filtered value of the last sample within observation window |  |  |  |  | 5 |  |  | [0.767, 1.008]
ZTE | 2 | Option 3 | Cell-based | 66.7 | 800 | 400 | 90 | A | NO | 3 | 2 | Non-sliding | 2 | NO | 4 | 1 | 1 cell, L3 cell-level RSRP | 1 cell, L3 cell-level RSRP | Non-AI: Sample and hold | use the L3 filtered value of the last sample within observation window |  |  |  |  | 5 |  |  | [1.131, 1.478]
ZTE | 1 |  | Cell-based | 66.7 | 400 | 800 | 90 | A | NO | 3 | 2 | Non-sliding | 1 | NO | 4 | 1 | 1 cell, L1 filtered beam-level RSRP | 1 cell, L1 filtered beam-level RSRP | Non-AI: Sample and hold | use the L1 filtered value of the last sample within observation window |  |  |  |  | 5 |  |  | [0.710, 1.046, 1.366, 1.693]
ZTE | 2 | Option 2 | Cell-based | 66.7 | 400 | 800 | 90 | A | NO | 3 | 2 | Non-sliding | 1 | NO | 4 | 1 | 1 cell, L3 cell-level RSRP | 1 cell, L3 cell-level RSRP | Non-AI: Sample and hold | use the L3 filtered value of the last sample within observation window |  |  |  |  | 5 |  |  | [0.618, 0.948, 1.269, 1.600]
ZTE | 2 | Option 3 | Cell-based | 66.7 | 400 | 800 | 90 | A | NO | 3 | 2 | Non-sliding | 1 | NO | 4 | 1 | 1 cell, L3 cell-level RSRP | 1 cell, L3 cell-level RSRP | Non-AI: Sample and hold | use the L3 filtered value of the last sample within observation window |  |  |  |  | 5 |  |  | [0.894, 1.246, 1.576, 1.914]
ZTE | 1 |  | Cell-based | 66.7 | 1600 | 800 | 90 | A | NO | 3 | 2 | Non-sliding | 2 | NO | 4 | 1 | 1 cell, L1 filtered beam-level RSRP | 1 cell, L1 filtered beam-level RSRP | Non-AI: Sample and hold | use the L1 filtered value of the last sample within observation window |  |  |  |  | 5 |  |  | [0.711, 1.047, 1.368, 1.694]
ZTE | 2 | Option 2 | Cell-based | 66.7 | 1600 | 800 | 90 | A | NO | 3 | 2 | Non-sliding | 2 | NO | 4 | 1 | 1 cell, L3 cell-level RSRP | 1 cell, L3 cell-level RSRP | Non-AI: Sample and hold | use the L3 filtered value of the last sample within observation window |  |  |  |  | 5 |  |  | [0.618, 0.948, 1.269, 1.600]
ZTE | 2 | Option 3 | Cell-based | 66.7 | 1600 | 800 | 90 | A | NO | 3 | 2 | Non-sliding | 2 | NO | 4 | 1 | 1 cell, L3 cell-level RSRP | 1 cell, L3 cell-level RSRP | Non-AI: Sample and hold | use the L3 filtered value of the last sample within observation window |  |  |  |  | 5 |  |  | [0.898, 1.251, 1.580, 1.918]