## Simulation assumption
SLS simulation assumption
Parameter | Values
Frequency Range | FR1 @4GHz with SCS 30KHz
Deployment | 2-tier model with wrap-around (7 sites, 3 sectors/cells per site)
Channel model | UMa with distance-dependent LoS probability function defined in Table 7.4.2-1 in TR 38.901. Fast fading is necessary. Oxygen absorption, Time-varying Doppler shift , Explicit ground reflection model and blockage are not considered.
Whether LOSsoft is modeled or not
spatial consistency option (A or B)
System BW | 20MHz
UE Speed | 30km/h (baseline), 60km/h (optional), 90km/h (optional) Other values are not precluded
UE distribution | 100% outdoor
BS Antenna Configuration | Companies need to report which option(s) are used between - 32 ports: (8,8,2,1,1,2,8), (dH,dV) = (0.5, 0.8)λ - 16 ports: (8,4,2,1,1,2,4), (dH,dV) = (0.5, 0.8)λ Other configurations are not precluded.
BS Antenna radiation pattern | 3-sector antenna radiation pattern, 8 dBi
UE Antenna Configuration | 4RX: (1,2,2,1,1,1,2), (dH,dV) = (0.5, 0.5)λ for (rank 1-4) 2RX: (1,1,2,1,1,1,1), (dH,dV) = (0.5, 0.5)λ for (rank 1,2) Other configuration is not precluded.
UE Antenna radiation pattern | Omni-direction
BS Tx Power | 44dBm
Maximum UE Tx Power | 23 dBm
BS receiver Noise Figure | 5 dB
UE receiver Noise Figure | 9 dB
Inter site distance | 500m ISD for FR1
BS Antenna height | 25m
UE Antenna height | 1.5 m
UE trajectory model | Option #1, Option #2, or option #3 Reported by companies
UE trajectory boundary processing | Option #1, Option #2, or option #3 Reported by companies
L1/L3 filtering | Option #Sliding, Option #Non-sliding Reported by companies
Measurement period | 200ms
FilterCoefficient | 4
Number of Tx beams | Reported by companies
Number of Rx beams | Reported by companies
Filtering Option | For sub-use case 2, Option #1, Option #2 and Option #3. Reported by companies. For other sub-use case, it is blank.

## KPIs
Intermediate KPIs | Description/Definition | Mediatek
Average L3 cell RSRP difference (dB) | Average L3 RSRP difference between the predicted and actual L3 cell-level measurement result for each individual point within the PW, and then averaged across all the points in the PW. | Method: Average cross multiple cells
Last predicted point L3 cell RSRP difference (dB) | Average L3 RSRP difference between predicted and ideal L3 cell-level measurement result for the last point in PW.
Multiple predicted point L3 cell RSRP differences (dB) | Average L3 RSRP difference between predicted and ideal L3 cell-level measurement result for each individul point in PW. Multiple values are provided if there are multiple points within the PW.

## Results
General |  |  |  | Variable Settings |  |  |  | Configurable/Selectable Simulation Assumption | [8 empty] | Model Related Information | [8 empty] | Performance Metrics
Company | Sub case | Filtering option | Other factors | MRRT (%) | Observation window (ms) | Prediction window (ms) | UE speed (km/h) | Spatial consistency | Whether LOSsoft is modeled or not | UE trajectory model | UE trajectory boundary processing | L1/L3 filtering (Sliding/Non-sliding) | CaseB detail pattern (example 1/2, others) | Use earlier predicted results as input or not | Number of Tx beams | Number of Rx beams | Model input | Model output/label | Model type | Detail of model | Model complexity in a number of model parameters (K) | Model complexity in a number of model size (KByte) | Computational complexity [FLOPs] (M) | Training data size in number of samples (K) | Testing data size in number of samples (K) | Average L3 cell RSRP difference (dB) | Last predicted point L3 cell RSRP difference (dB) | Multiple predicted point L3 cell RSRP differences (dB)
Name | 1/2/3 | Option1/Option2/Option3 | Additional consideration (e.g. Cell/Cluster-based) | XX | XX | XX | XX | A/B | YES/NO | 1/2/3 | 1/2/3 | Sliding/Non-sliding | 1/2 | YES/NO | XX | XX | Number of cell(s), Mesurement quantity (L1 beam level, L1-filterd beam-level, L3 cell-level, L3 beam-level measurement results) | Number of cell(s), Measurement quantity (L1 beam level, L1-filterd beam-level, L3 cell-level, L3 beam-level measurement results) | AI/Non-AI: Method (e.g. RNN,CNN,Sample and hold, Decision tree, etc) | e.g.,model structure and description | XX | XX | XX | XX | XX | XX | XX | [XX, XX, XX..]
Xiaomi | 2 | Option 1 | Cell-based | 50 | 40 | 40 | 30 | A | NO | 1 | 2 | Sliding | 2 | NO | 1 | 1 | 1 cell, L3 cell-level RSRP | 1 cell, L3 cell-level RSRP | AI-GRU | 1 layer of GRU based on encoder-decoder with 1 layer of FNN | 74.461 | 922 | 0.7572 | 188.557 | 26.085 | 0.658
Xiaomi | 2 | Option 1 | Cell-based | 50 | 40 | 40 | 60 | A | NO | 1 | 2 | Sliding | 2 | NO | 1 | 1 | 1 cell, L3 cell-level RSRP | 1 cell, L3 cell-level RSRP | AI-GRU | 1 layer of GRU based on encoder-decoder with 1 layer of FNN | 74.461 | 922 | 0.7572 | 188.557 | 26.085 | 0.649
Xiaomi | 2 | Option 1 | Cell-based | 50 | 40 | 40 | 90 | A | NO | 1 | 2 | Sliding | 2 | NO | 1 | 1 | 1 cell, L3 cell-level RSRP | 1 cell, L3 cell-level RSRP | AI-GRU | 1 layer of GRU based on encoder-decoder with 1 layer of FNN | 74.461 | 922 | 0.7572 | 188.557 | 26.085 | 0.665
Xiaomi | 2 | Option 1 | Cell-based | 50 | 40 | 40 | 30 | A | NO | 1 | 2 | Sliding | 2 | NO | 1 | 1 | 1 cell, L3 cell-level RSRP | 1 cell, L3 cell-level RSRP | Non-AI: Sample and hold | Replace the predicted measurement with the last observation measurement | [5 empty] | 0.703
Xiaomi | 2 | Option 1 | Cell-based | 50 | 40 | 40 | 60 | A | NO | 1 | 2 | Sliding | 2 | NO | 1 | 1 | 1 cell, L3 cell-level RSRP | 1 cell, L3 cell-level RSRP | Non-AI: Sample and hold | Replace the predicted measurement with the last observation measurement | [5 empty] | 0.653
Xiaomi | 2 | Option 1 | Cell-based | 50 | 40 | 40 | 90 | A | NO | 1 | 2 | Sliding | 2 | NO | 1 | 1 | 1 cell, L3 cell-level RSRP | 1 cell, L3 cell-level RSRP | Non-AI: Sample and hold | Replace the predicted measurement with the last observation measurement | [5 empty] | 0.72
Xiaomi | 2 | Option 1 | Cell-based | 50 | 80 | 80 | 30 | A | NO | 1 | 2 | Sliding | 2 | NO | 1 | 1 | 1 cell, L3 cell-level RSRP | 1 cell, L3 cell-level RSRP | AI-GRU | 1 layer of GRU based on encoder-decoder with 1 layer of FNN | 115.489 | 1402 | 2.3411 | 94.265 | 13.041 | 0.771 | 1.021 | [0.561, 1.021]
Xiaomi | 2 | Option 1 | Cell-based | 50 | 80 | 80 | 60 | A | NO | 1 | 2 | Sliding | 2 | NO | 1 | 1 | 1 cell, L3 cell-level RSRP | 1 cell, L3 cell-level RSRP | AI-GRU | 1 layer of GRU based on encoder-decoder with 1 layer of FNN | 115.489 | 1402 | 2.3411 | 94.265 | 13.041 | 0.706 | 0.913 | [0.499, 0.913]
Xiaomi | 2 | Option 1 | Cell-based | 50 | 80 | 80 | 90 | A | NO | 1 | 2 | Sliding | 2 | NO | 1 | 1 | 1 cell, L3 cell-level RSRP | 1 cell, L3 cell-level RSRP | AI-GRU | 1 layer of GRU based on encoder-decoder with 1 layer of FNN | 115.489 | 1402 | 2.3411 | 94.265 | 13.041 | 0.666 | 0.885 | [0.446, 0.885]
Xiaomi | 2 | Option 1 | Cell-based | 50 | 80 | 80 | 30 | A | NO | 1 | 2 | Sliding | 2 | NO | 1 | 1 | 1 cell, L3 cell-level RSRP | 1 cell, L3 cell-level RSRP | Non-AI: Sample and hold | Replace the predicted measurement with the last observation measurement | [5 empty] | 0.967 | 1.227 | [0.706, 1.227]
Xiaomi | 2 | Option 1 | Cell-based | 50 | 80 | 80 | 60 | A | NO | 1 | 2 | Sliding | 2 | NO | 1 | 1 | 1 cell, L3 cell-level RSRP | 1 cell, L3 cell-level RSRP | Non-AI: Sample and hold | Replace the predicted measurement with the last observation measurement | [5 empty] | 0.913 | 1.174 | [0.651, 1.174]
Xiaomi | 2 | Option 1 | Cell-based | 50 | 80 | 80 | 90 | A | NO | 1 | 2 | Sliding | 2 | NO | 1 | 1 | 1 cell, L3 cell-level RSRP | 1 cell, L3 cell-level RSRP | Non-AI: Sample and hold | Replace the predicted measurement with the last observation measurement | [5 empty] | 1.02 | 1.315 | [0.715, 1.314]
Xiaomi | 2 | Option 1 | Cell-based | 50 | 120 | 120 | 30 | A | NO | 1 | 2 | Sliding | 2 | NO | 1 | 1 | 1 cell, L3 cell-level RSRP | 1 cell, L3 cell-level RSRP | AI-GRU | 1 layer of GRU based on encoder-decoder with 1 layer of FNN | 115.489 | 1402 | 3.5117 | 62.837 | 8.69 | 1.03 | 1.456 | [0.576, 1.061, 1.456]
Xiaomi | 2 | Option 1 | Cell-based | 50 | 120 | 120 | 60 | A | NO | 1 | 2 | Sliding | 2 | NO | 1 | 1 | 1 cell, L3 cell-level RSRP | 1 cell, L3 cell-level RSRP | AI-GRU | 1 layer of GRU based on encoder-decoder with 1 layer of FNN | 115.489 | 1402 | 3.5117 | 62.837 | 8.69 | 0.957 | 1.319 | [0.493, 0.908, 1.319]
Xiaomi | 2 | Option 1 | Cell-based | 50 | 120 | 120 | 90 | A | NO | 1 | 2 | Sliding | 2 | NO | 1 | 1 | 1 cell, L3 cell-level RSRP | 1 cell, L3 cell-level RSRP | AI-GRU | 1 layer of GRU based on encoder-decoder with 1 layer of FNN | 115.489 | 1402 | 3.5117 | 62.837 | 8.69 | 1.001 | 1.311 | [0.447, 0.856, 1.311]
Xiaomi | 2 | Option 1 | Cell-based | 50 | 120 | 120 | 30 | A | NO | 1 | 2 | Sliding | 2 | NO | 1 | 1 | 1 cell, L3 cell-level RSRP | 1 cell, L3 cell-level RSRP | Non-AI: Sample and hold | Replace the predicted measurement with the last observation measurement | [5 empty] | 1.195 | 1.659 | [0.701, 1.223, 1.659]
Xiaomi | 2 | Option 1 | Cell-based | 50 | 120 | 120 | 60 | A | NO | 1 | 2 | Sliding | 2 | NO | 1 | 1 | 1 cell, L3 cell-level RSRP | 1 cell, L3 cell-level RSRP | Non-AI: Sample and hold | Replace the predicted measurement with the last observation measurement | [5 empty] | 1.153 | 1.635 | [0.652, 1.173, 1.635]
Xiaomi | 2 | Option 1 | Cell-based | 50 | 120 | 120 | 90 | A | NO | 1 | 2 | Sliding | 2 | NO | 1 | 1 | 1 cell, L3 cell-level RSRP | 1 cell, L3 cell-level RSRP | Non-AI: Sample and hold | Replace the predicted measurement with the last observation measurement | [5 empty] | 1.29 | 1.856 | [0.7153, 1.315, 1.856]
Xiaomi | 2 | Option 1 | Cell-based | 66 | 80 | 160 | 30 | A | NO | 1 | 2 | Sliding | 2 | NO | 1 | 1 | 1 cell, L3 cell-level RSRP | 1 cell, L3 cell-level RSRP | AI-GRU | 1 layer of GRU based on encoder-decoder with 1 layer of FNN | 195.189 | 2336 | 6.223 | 62.837 | 8.69 | 1.202 | 1.805 | [0.601, 1.032, 1.440, 1.805 ]
Xiaomi | 2 | Option 1 | Cell-based | 66 | 80 | 160 | 60 | A | NO | 1 | 2 | Sliding | 2 | NO | 1 | 1 | 1 cell, L3 cell-level RSRP | 1 cell, L3 cell-level RSRP | AI-GRU | 1 layer of GRU based on encoder-decoder with 1 layer of FNN | 195.189 | 2336 | 6.223 | 62.837 | 8.69 | 1.119 | 1.729 | [0.501, 0.907, 1.329, 1.729 ]
Xiaomi | 2 | Option 1 | Cell-based | 66 | 80 | 160 | 90 | A | NO | 1 | 2 | Sliding | 2 | NO | 1 | 1 | 1 cell, L3 cell-level RSRP | 1 cell, L3 cell-level RSRP | AI-GRU | 1 layer of GRU based on encoder-decoder with 1 layer of FNN | 195.189 | 2336 | 6.223 | 62.837 | 8.69 | 1.187 | 1.802 | [0.506, 0.896, 1.342, 1.802 ]
Xiaomi | 2 | Option 1 | Cell-based | 66 | 80 | 160 | 30 | A | NO | 1 | 2 | Sliding | 2 | NO | 1 | 1 | 1 cell, L3 cell-level RSRP | 1 cell, L3 cell-level RSRP | Non-AI: Sample and hold | Replace the predicted measurement with the last observation measurement | [5 empty] | 1.398 | 2.015 | [0.7032 ,1.223 ,1.654 ,2.015]
Xiaomi | 2 | Option 1 | Cell-based | 66 | 80 | 160 | 60 | A | NO | 1 | 2 | Sliding | 2 | NO | 1 | 1 | 1 cell, L3 cell-level RSRP | 1 cell, L3 cell-level RSRP | Non-AI: Sample and hold | Replace the predicted measurement with the last observation measurement | [5 empty] | 1.373 | 2.037 | [0.650 ,1.172 ,1.631 ,2.037]
Xiaomi | 2 | Option 1 | Cell-based | 66 | 80 | 160 | 90 | A | NO | 1 | 2 | Sliding | 2 | NO | 1 | 1 | 1 cell, L3 cell-level RSRP | 1 cell, L3 cell-level RSRP | Non-AI: Sample and hold | Replace the predicted measurement with the last observation measurement | [5 empty] | 1.56 | 2.346 | [0.713 ,1.312 ,1.856 ,2.346]
Xiaomi | 2 | Option 1 | Cell-based | 66 | 200 | 400 | 30 | A | NO | 1 | 2 | Sliding | 2 | NO | 1 | 1 | 1 cell, L3 cell-level RSRP | 1 cell, L3 cell-level RSRP | AI-GRU | 1 layer of GRU based on encoder-decoder with 1 layer of FNN | 295.281 | 3509 | 23.8608 | 25.137 | 3.477 | 1.885 | 2.639 | [0.584, 0.988, 1.372, 1.716, 2.028, 2.210, 2.346, 2.438, 2.530, 2.639]
Xiaomi | 2 | Option 1 | Cell-based | 66 | 200 | 400 | 60 | A | NO | 1 | 2 | Sliding | 2 | NO | 1 | 1 | 1 cell, L3 cell-level RSRP | 1 cell, L3 cell-level RSRP | AI-GRU | 1 layer of GRU based on encoder-decoder with 1 layer of FNN | 295.281 | 3509 | 23.8608 | 25.137 | 3.477 | 2.088 | 3.312 | [0.542, 0.915, 1.296, 1.711, 2.114, 2.386, 2.635, 2.867, 3.099, 3.312]
Xiaomi | 2 | Option 1 | Cell-based | 66 | 200 | 400 | 90 | A | NO | 1 | 2 | Sliding | 2 | NO | 1 | 1 | 1 cell, L3 cell-level RSRP | 1 cell, L3 cell-level RSRP | AI-GRU | 1 layer of GRU based on encoder-decoder with 1 layer of FNN | 295.281 | 3509 | 23.8608 | 25.137 | 3.477 | 2.429 | 3.97 | [0.782, 1.051, 1.48, 1.944, 2.36, 2.699, 3.018, 3.331, 3.655, 3.970]
Xiaomi | 2 | Option 1 | Cell-based | 66 | 200 | 400 | 30 | A | NO | 1 | 2 | Sliding | 2 | NO | 1 | 1 | 1 cell, L3 cell-level RSRP | 1 cell, L3 cell-level RSRP | Non-AI: Sample and hold | Replace the predicted measurement with the last observation measurement | [5 empty] | 2.135 | 2.867 | [0.7074, 1.234, 1.664, 2.022, 2.300, 2.476, 2.596, 2.697, 2.786, 2.867]
Xiaomi | 2 | Option 1 | Cell-based | 66 | 200 | 400 | 60 | A | NO | 1 | 2 | Sliding | 2 | NO | 1 | 1 | 1 cell, L3 cell-level RSRP | 1 cell, L3 cell-level RSRP | Non-AI: Sample and hold | Replace the predicted measurement with the last observation measurement | [5 empty] | 2.352 | 3.581 | [0.650, 1.173, 1.634, 2.041, 2.388, 2.662, 2.904, 3.137 3.359, 3.581]
Xiaomi | 2 | Option 1 | Cell-based | 66 | 200 | 400 | 90 | A | NO | 1 | 2 | Sliding | 2 | NO | 1 | 1 | 1 cell, L3 cell-level RSRP | 1 cell, L3 cell-level RSRP | Non-AI: Sample and hold | Replace the predicted measurement with the last observation measurement | [5 empty] | 2.8 | 4.406 | [0.715, 1.316, 1.860, 2.350, 2.789, 3.158, 3.500, 3.815, 4.122, 4.406]