## Simulation assumption
SLS simulation assumption |  | Mediatek
Parameter | Values
Frequency Range | FR1 @4GHz with SCS 30KHz
Deployment | 2-tier model with wrap-around (7 sites, 3 sectors/cells per site)
Channel model | UMa with distance-dependent LoS probability function defined in Table 7.4.2-1 in TR 38.901. Fast fading is necessary. Oxygen absorption, Time-varying Doppler shift , Explicit ground reflection model and blockage are not considered.
| Whether LOSsoft is modeled or not | Yes
| spatial consistency option (A or B) | A
System BW | 20MHz
UE Speed | 30km/h (baseline), 60km/h (optional), 90km/h (optional) Other values are not precluded | 30, 90 km/hr
UE distribution | 100% outdoor
BS Antenna Configuration | Companies need to report which option(s) are used between - 32 ports: (8,8,2,1,1,2,8), (dH,dV) = (0.5, 0.8)λ - 16 ports: (8,4,2,1,1,2,4), (dH,dV) = (0.5, 0.8)λ Other configurations are not precluded.
BS Antenna radiation pattern | 3-sector antenna radiation pattern, 8 dBi
UE Antenna Configuration | 4RX: (1,2,2,1,1,1,2), (dH,dV) = (0.5, 0.5)λ for (rank 1-4) 2RX: (1,1,2,1,1,1,1), (dH,dV) = (0.5, 0.5)λ for (rank 1,2) Other configuration is not precluded.
UE Antenna radiation pattern | Omni-direction
BS Tx Power | 44dBm
Maximum UE Tx Power | 23 dBm
BS receiver Noise Figure | 5 dB
UE receiver Noise Figure | 9 dB
Inter site distance | 500m ISD for FR1
BS Antenna height | 25m
UE Antenna height | 1.5 m
UE trajectory model | Option #1, Option #2, or option #3 Reported by companies | Option1
UE trajectory boundary processing | Option #1, Option #2, or option #3 Reported by companies | Option2
L1/L3 filtering | Option #Sliding, Option #Non-sliding Reported by companies | both
Measurement period | 200ms
FilterCoefficient | 4
Number of Tx beams | Reported by companies | 1
Number of Rx beams | Reported by companies | 1
Filtering Option | For sub-use case 2, Option #1, Option #2 and Option #3. Reported by companies. For other sub-use case, it is blank. | Option #3

## KPIs
Intermediate KPIs | Description/Definition | Mediatek
Average L3 cell RSRP difference (dB) | Average L3 RSRP difference between the predicted and actual L3 cell-level measurement result for each individual point within the PW, and then averaged across all the points in the PW. | Method: Average cross multiple cells
Last predicted point L3 cell RSRP difference (dB) | Average L3 RSRP difference between predicted and ideal L3 cell-level measurement result for the last point in PW.
Multiple predicted point L3 cell RSRP differences (dB) | Average L3 RSRP difference between predicted and ideal L3 cell-level measurement result for each individul point in PW. Multiple values are provided if there are multiple points within the PW.

## Results
General |  |  |  | Variable Settings |  |  |  | Configurable/Selectable Simulation Assumption | [8 empty] | Model Related Information | [8 empty] | Performance Metrics
Company | Sub case | Filtering option | Other factors | MRRT (%) | Observation window (ms) | Prediction window (ms) | UE speed (km/h) | Spatial consistency | Whether LOSsoft is modeled or not | UE trajectory model | UE trajectory boundary processing | L1/L3 filtering (Sliding/Non-sliding) | CaseB detail pattern (example 1/2, others) | Use earlier predicted results as input or not | Number of Tx beams | Number of Rx beams | Model input | Model output/label | Model type | Detail of model | Model complexity in a number of model parameters (K) | Model complexity in a number of model size (KByte) | Computational complexity [FLOPs] (M) | Training data size in number of samples (K) | Testing data size in number of samples (K) | Average L3 cell RSRP difference (dB) | Last predicted point L3 cell RSRP difference (dB) | Multiple predicted point L3 cell RSRP differences (dB)
Name | 1/2/3 | Option1/Option2/Option3 | Additional consideration (e.g. Cell/Cluster-based) | XX | XX | XX | XX | A/B | YES/NO | 1/2/3 | 1/2/3 | Sliding/Non-sliding | 1/2 | YES/NO | XX | XX | Number of cell(s), Mesurement quantity (L1 beam level, L1-filterd beam-level, L3 cell-level, L3 beam-level measurement results) | Number of cell(s), Measurement quantity (L1 beam level, L1-filterd beam-level, L3 cell-level, L3 beam-level measurement results) | AI/Non-AI: Method (e.g. RNN,CNN,Sample and hold, Decision tree, etc) | e.g.,model structure and description | XX | XX | XX | XX | XX | XX | XX | [XX, XX, XX..]
ZTE | 1 |  | Cell-based | 50 | 600 | 200 | 30 | A | NO | 3 | 2 | Non-sliding | 2 | NO | 4 | 1 | 1 cell, L1 filtered beam-level RSRP | 1 cell, L1 filtered beam-level RSRP | AI: LSTM | 2 LSTM laywer + 1 Full connection output laywer | 795.67 | 3112.96 | 1.598 | 90 | 5 | 0.502 | 0.502 | [0.502]
ZTE | 2 | Option 2 | Cell-based | 50 | 600 | 200 | 30 | A | NO | 3 | 2 | Non-sliding | 2 | NO | 4 | 1 | 1 cell, L3 cell-level RSRP | 1 cell, L3 cell-level RSRP | AI: LSTM | 2 LSTM laywer + 1 Full connection output laywer | 791.81 | 3092.48 | 1.592 | 90 | 5 | 0.522 | 0.522 | [0.522]
ZTE | 2 | Option 3 | Cell-based | 50 | 600 | 200 | 30 | A | NO | 3 | 2 | Non-sliding | 2 | NO | 4 | 1 | 1 cell, L3 cell-level RSRP | 1 cell, L3 cell-level RSRP | AI: LSTM | 2 LSTM laywer + 1 Full connection output laywer | 791.81 | 3092.48 | 1.592 | 90 | 5 | 0.521 | 0.521 | [0.521]
ZTE | 1 |  | Cell-based | 50 | 1000 | 200 | 30 | A | NO | 3 | 2 | Non-sliding | 2 | NO | 4 | 1 | 1 cell, L1 filtered beam-level RSRP | 1 cell, L1 filtered beam-level RSRP | AI: LSTM | 2 LSTM laywer + 1 Full connection output laywer | 795.67 | 3112.96 | 2.397 | 90 | 5 | 0.498 | 0.498 | [0.498]
ZTE | 2 | Option 2 | Cell-based | 50 | 1000 | 200 | 30 | A | NO | 3 | 2 | Non-sliding | 2 | NO | 4 | 1 | 1 cell, L3 cell-level RSRP | 1 cell, L3 cell-level RSRP | AI: LSTM | 2 LSTM laywer + 1 Full connection output laywer | 791.81 | 3092.48 | 2.387 | 90 | 5 | 0.508 | 0.508 | [0.508]
ZTE | 2 | Option 3 | Cell-based | 50 | 1000 | 200 | 30 | A | NO | 3 | 2 | Non-sliding | 2 | NO | 4 | 1 | 1 cell, L3 cell-level RSRP | 1 cell, L3 cell-level RSRP | AI: LSTM | 2 LSTM laywer + 1 Full connection output laywer | 791.81 | 3092.48 | 2.387 | 90 | 5 | 0.508 | 0.508 | [0.508]
ZTE | 1 |  | Cell-based | 50 | 400 | 400 | 30 | A | NO | 3 | 2 | Non-sliding | 1 | NO | 4 | 1 | 1 cell, L1 filtered beam-level RSRP | 1 cell, L1 filtered beam-level RSRP | AI: LSTM | 2 LSTM laywer + 1 Full connection output laywer | 796.7 | 3112.96 | 1.6 | 90 | 5 | 0.522 | 0.592 | [0.452, 0.592]
ZTE | 2 | Option 2 | Cell-based | 50 | 400 | 400 | 30 | A | NO | 3 | 2 | Non-sliding | 1 | NO | 4 | 1 | 1 cell, L3 cell-level RSRP | 1 cell, L3 cell-level RSRP | AI: LSTM | 2 LSTM laywer + 1 Full connection output laywer | 792.068 | 3092.48 | 1.592 | 90 | 5 | 0.54 | 0.611 | [0.469, 0.611]
ZTE | 2 | Option 3 | Cell-based | 50 | 400 | 400 | 30 | A | NO | 3 | 2 | Non-sliding | 1 | NO | 4 | 1 | 1 cell, L3 cell-level RSRP | 1 cell, L3 cell-level RSRP | AI: LSTM | 2 LSTM laywer + 1 Full connection output laywer | 792.068 | 3092.48 | 1.592 | 90 | 5 | 0.563 | 0.644 | [0.482, 0.644]
ZTE | 1 |  | Cell-based | 50 | 1200 | 400 | 30 | A | NO | 3 | 2 | Non-sliding | 2 | NO | 4 | 1 | 1 cell, L1 filtered beam-level RSRP | 1 cell, L1 filtered beam-level RSRP | AI: LSTM | 2 LSTM laywer + 1 Full connection output laywer | 796.7 | 3112.96 | 3.197 | 90 | 5 | 0.514 | 0.579 | [0.449, 0.579]
ZTE | 2 | Option 2 | Cell-based | 50 | 1200 | 400 | 30 | A | NO | 3 | 2 | Non-sliding | 2 | NO | 4 | 1 | 1 cell, L3 cell-level RSRP | 1 cell, L3 cell-level RSRP | AI: LSTM | 2 LSTM laywer + 1 Full connection output laywer | 792.068 | 3092.48 | 3.183 | 90 | 5 | 0.531 | 0.609 | [0.453,0.609]
ZTE | 2 | Option 3 | Cell-based | 50 | 1200 | 400 | 30 | A | NO | 3 | 2 | Non-sliding | 2 | NO | 4 | 1 | 1 cell, L3 cell-level RSRP | 1 cell, L3 cell-level RSRP | AI: LSTM | 2 LSTM laywer + 1 Full connection output laywer | 792.068 | 3092.48 | 3.183 | 90 | 5 | 0.525 | 0.598 | [0.452, 0.598]
ZTE | 1 |  | Cell-based | 60 | 400 | 600 | 30 | A | NO | 3 | 2 | Non-sliding | 1 | NO | 4 | 1 | 1 cell, L1 filtered beam-level RSRP | 1 cell, L1 filtered beam-level RSRP | AI: LSTM | 2 LSTM laywer + 1 Full connection output laywer | 797.728 | 3112.96 | 2.399 | 90 | 5 | 0.59967 | 0.722 | [0.465, 0.612, 0.722]
ZTE | 2 | Option 2 | Cell-based | 60 | 400 | 600 | 30 | A | NO | 3 | 2 | Non-sliding | 1 | NO | 4 | 1 | 1 cell, L3 cell-level RSRP | 1 cell, L3 cell-level RSRP | AI: LSTM | 2 LSTM laywer + 1 Full connection output laywer | 792.325 | 3092.48 | 2.388 | 90 | 5 | 0.613 | 0.742 | [0.474, 0.623, 0.742]
ZTE | 2 | Option 3 | Cell-based | 60 | 400 | 600 | 30 | A | NO | 3 | 2 | Non-sliding | 1 | NO | 4 | 1 | 1 cell, L3 cell-level RSRP | 1 cell, L3 cell-level RSRP | AI: LSTM | 2 LSTM laywer + 1 Full connection output laywer | 792.325 | 3092.48 | 2.388 | 90 | 5 | 0.65 | 0.788 | [0.499, 0.663, 0.788]
ZTE | 1 |  | Cell-based | 60 | 1400 | 600 | 30 | A | NO | 3 | 2 | Non-sliding | 2 | NO | 4 | 1 | 1 cell, L1 filtered beam-level RSRP | 1 cell, L1 filtered beam-level RSRP | AI: LSTM | 2 LSTM laywer + 1 Full connection output laywer | 797.728 | 3112.96 | 3.198 | 90 | 5 | 0.58233 | 0.695 | [0.463, 0.589, 0.695]
ZTE | 2 | Option 2 | Cell-based | 60 | 1400 | 600 | 30 | A | NO | 3 | 2 | Non-sliding | 2 | NO | 4 | 1 | 1 cell, L3 cell-level RSRP | 1 cell, L3 cell-level RSRP | AI: LSTM | 2 LSTM laywer + 1 Full connection output laywer | 793.861 | 3102.72 | 3.185 | 90 | 5 | 0.60433 | 0.739 | [0.461, 0.613, 0.739]
ZTE | 2 | Option 3 | Cell-based | 60 | 1400 | 600 | 30 | A | NO | 3 | 2 | Non-sliding | 2 | NO | 4 | 1 | 1 cell, L3 cell-level RSRP | 1 cell, L3 cell-level RSRP | AI: LSTM | 2 LSTM laywer + 1 Full connection output laywer | 793.861 | 3102.72 | 3.185 | 90 | 5 | 0.591 | 0.712 | [0.458, 0.603, 0.712]
ZTE | 1 |  | Cell-based | 66.7 | 800 | 400 | 30 | A | NO | 3 | 2 | Non-sliding | 2 | NO | 4 | 1 | 1 cell, L1 filtered beam-level RSRP | 1 cell, L1 filtered beam-level RSRP | AI: LSTM | 2 LSTM laywer + 1 Full connection output laywer | 796.7 | 3112.96 | 1.6 | 90 | 5 | 0.609 | 0.674 | [0.544, 0.674]
ZTE | 2 | Option 2 | Cell-based | 66.7 | 800 | 400 | 30 | A | NO | 3 | 2 | Non-sliding | 2 | NO | 4 | 1 | 1 cell, L3 cell-level RSRP | 1 cell, L3 cell-level RSRP | AI: LSTM | 2 LSTM laywer + 1 Full connection output laywer | 792.068 | 3092.48 | 1.592 | 90 | 5 | 0.618 | 0.692 | [0.544, 0.692]
ZTE | 2 | Option 3 | Cell-based | 66.7 | 800 | 400 | 30 | A | NO | 3 | 2 | Non-sliding | 2 | NO | 4 | 1 | 1 cell, L3 cell-level RSRP | 1 cell, L3 cell-level RSRP | AI: LSTM | 2 LSTM laywer + 1 Full connection output laywer | 792.068 | 3092.48 | 1.592 | 90 | 5 | 0.631 | 0.709 | [0.553, 0.709]
ZTE | 1 |  | Cell-based | 66.7 | 400 | 800 | 30 | A | NO | 3 | 2 | Non-sliding | 1 | NO | 4 | 1 | 1 cell, L1 filtered beam-level RSRP | 1 cell, L1 filtered beam-level RSRP | AI: LSTM | 2 LSTM laywer + 1 Full connection output laywer | 798.756 | 3123.2 | 3.199 | 90 | 5 | 0.64575 | 0.812 | [0.464, 0.599, 0.708, 0.812]
ZTE | 2 | Option 2 | Cell-based | 66.7 | 400 | 800 | 30 | A | NO | 3 | 2 | Non-sliding | 1 | NO | 4 | 1 | 1 cell, L3 cell-level RSRP | 1 cell, L3 cell-level RSRP | AI: LSTM | 2 LSTM laywer + 1 Full connection output laywer | 792.582 | 3092.48 | 3.184 | 90 | 5 | 0.6625 | 0.84 | [0.470, 0.613, 0.727, 0.840]
ZTE | 2 | Option 3 | Cell-based | 66.7 | 400 | 800 | 30 | A | NO | 3 | 2 | Non-sliding | 1 | NO | 4 | 1 | 1 cell, L3 cell-level RSRP | 1 cell, L3 cell-level RSRP | AI: LSTM | 2 LSTM laywer + 1 Full connection output laywer | 792.582 | 3092.48 | 3.184 | 90 | 5 | 0.7015 | 0.89 | [0.497, 0.648, 0.771, 0.890]
ZTE | 1 |  | Cell-based | 66.7 | 1600 | 800 | 30 | A | NO | 3 | 2 | Non-sliding | 2 | NO | 4 | 1 | 1 cell, L1 filtered beam-level RSRP | 1 cell, L1 filtered beam-level RSRP | AI: LSTM | 2 LSTM laywer + 1 Full connection output laywer | 798.756 | 3123.2 | 3.199 | 90 | 5 | 0.6225 | 0.772 | [0.458, 0.583, 0.677, 0.772]
ZTE | 2 | Option 2 | Cell-based | 66.7 | 1600 | 800 | 30 | A | NO | 3 | 2 | Non-sliding | 2 | NO | 4 | 1 | 1 cell, L3 cell-level RSRP | 1 cell, L3 cell-level RSRP | AI: LSTM | 2 LSTM laywer + 1 Full connection output laywer | 792.582 | 3092.48 | 3.184 | 90 | 5 | 0.6645 | 0.835 | [0.471, 0.619, 0.733, 0.835]
ZTE | 2 | Option 3 | Cell-based | 66.7 | 1600 | 800 | 30 | A | NO | 3 | 2 | Non-sliding | 2 | NO | 4 | 1 | 1 cell, L3 cell-level RSRP | 1 cell, L3 cell-level RSRP | AI: LSTM | 2 LSTM laywer + 1 Full connection output laywer | 792.582 | 3092.48 | 3.184 | 90 | 5 | 0.652 | 0.826 | [0.459, 0.604, 0.719, 0.826]
ZTE | 1 |  | Cell-based | 50 | 600 | 200 | 90 | A | NO | 3 | 2 | Non-sliding | 2 | NO | 4 | 1 | 1 cell, L1 filtered beam-level RSRP | 1 cell, L1 filtered beam-level RSRP | AI: LSTM | 2 LSTM laywer + 1 Full connection output laywer | 795.67 | 3112.96 | 1.598 | 90 | 5 | 0.693 | 0.693 | [0.693]
ZTE | 2 | Option 2 | Cell-based | 50 | 600 | 200 | 90 | A | NO | 3 | 2 | Non-sliding | 2 | NO | 4 | 1 | 1 cell, L3 cell-level RSRP | 1 cell, L3 cell-level RSRP | AI: LSTM | 2 LSTM laywer + 1 Full connection output laywer | 791.81 | 3092.48 | 1.592 | 90 | 5 | 0.673 | 0.673 | [0.673]
ZTE | 2 | Option 3 | Cell-based | 50 | 600 | 200 | 90 | A | NO | 3 | 2 | Non-sliding | 2 | NO | 4 | 1 | 1 cell, L3 cell-level RSRP | 1 cell, L3 cell-level RSRP | AI: LSTM | 2 LSTM laywer + 1 Full connection output laywer | 791.81 | 3092.48 | 1.592 | 90 | 5 | 0.701 | 0.701 | [0.701]
ZTE | 1 |  | Cell-based | 50 | 1000 | 200 | 90 | A | NO | 3 | 2 | Non-sliding | 2 | NO | 4 | 1 | 1 cell, L1 filtered beam-level RSRP | 1 cell, L1 filtered beam-level RSRP | AI: LSTM | 2 LSTM laywer + 1 Full connection output laywer | 795.67 | 3112.96 | 2.397 | 90 | 5 | 0.679 | 0.679 | [0.679]
ZTE | 2 | Option 2 | Cell-based | 50 | 1000 | 200 | 90 | A | NO | 3 | 2 | Non-sliding | 2 | NO | 4 | 1 | 1 cell, L3 cell-level RSRP | 1 cell, L3 cell-level RSRP | AI: LSTM | 2 LSTM laywer + 1 Full connection output laywer | 791.81 | 3092.48 | 2.387 | 90 | 5 | 0.668 | 0.668 | [0.668]
ZTE | 2 | Option 3 | Cell-based | 50 | 1000 | 200 | 90 | A | NO | 3 | 2 | Non-sliding | 2 | NO | 4 | 1 | 1 cell, L3 cell-level RSRP | 1 cell, L3 cell-level RSRP | AI: LSTM | 2 LSTM laywer + 1 Full connection output laywer | 791.81 | 3092.48 | 2.387 | 90 | 5 | 0.669 | 0.669 | [0.669]
ZTE | 1 |  | Cell-based | 50 | 400 | 400 | 90 | A | NO | 3 | 2 | Non-sliding | 1 | NO | 4 | 1 | 1 cell, L1 filtered beam-level RSRP | 1 cell, L1 filtered beam-level RSRP | AI: LSTM | 2 LSTM laywer + 1 Full connection output laywer | 796.7 | 3112.96 | 1.6 | 90 | 5 | 0.774 | 0.93 | [0.618, 0.930]
ZTE | 2 | Option 2 | Cell-based | 50 | 400 | 400 | 90 | A | NO | 3 | 2 | Non-sliding | 1 | NO | 4 | 1 | 1 cell, L3 cell-level RSRP | 1 cell, L3 cell-level RSRP | AI: LSTM | 2 LSTM laywer + 1 Full connection output laywer | 792.068 | 3092.48 | 1.592 | 90 | 5 | 0.7595 | 0.912 | [0.607, 0.912]
ZTE | 2 | Option 3 | Cell-based | 50 | 400 | 400 | 90 | A | NO | 3 | 2 | Non-sliding | 1 | NO | 4 | 1 | 1 cell, L3 cell-level RSRP | 1 cell, L3 cell-level RSRP | AI: LSTM | 2 LSTM laywer + 1 Full connection output laywer | 792.068 | 3092.48 | 1.592 | 90 | 5 | 0.816 | 0.974 | [0.658, 0.974 ]
ZTE | 1 |  | Cell-based | 50 | 1200 | 400 | 90 | A | NO | 3 | 2 | Non-sliding | 2 | NO | 4 | 1 | 1 cell, L1 filtered beam-level RSRP | 1 cell, L1 filtered beam-level RSRP | AI: LSTM | 2 LSTM laywer + 1 Full connection output laywer | 796.7 | 3112.96 | 3.197 | 90 | 5 | 0.745 | 0.895 | [0.595, 0.895]
ZTE | 2 | Option 2 | Cell-based | 50 | 1200 | 400 | 90 | A | NO | 3 | 2 | Non-sliding | 2 | NO | 4 | 1 | 1 cell, L3 cell-level RSRP | 1 cell, L3 cell-level RSRP | AI: LSTM | 2 LSTM laywer + 1 Full connection output laywer | 792.068 | 3092.48 | 3.183 | 90 | 5 | 0.745 | 0.891 | [0.599, 0.891]
ZTE | 2 | Option 3 | Cell-based | 50 | 1200 | 400 | 90 | A | NO | 3 | 2 | Non-sliding | 2 | NO | 4 | 1 | 1 cell, L3 cell-level RSRP | 1 cell, L3 cell-level RSRP | AI: LSTM | 2 LSTM laywer + 1 Full connection output laywer | 792.068 | 3092.48 | 3.183 | 90 | 5 | 0.7375 | 0.877 | [0.598, 0.877]
ZTE | 1 |  | Cell-based | 60 | 400 | 600 | 90 | A | NO | 3 | 2 | Non-sliding | 1 | NO | 4 | 1 | 1 cell, L1 filtered beam-level RSRP | 1 cell, L1 filtered beam-level RSRP | AI: LSTM | 2 LSTM laywer + 1 Full connection output laywer | 797.728 | 3112.96 | 2.399 | 90 | 5 | 0.915 | 1.203 | [0.625, 0.917, 1.203]
ZTE | 2 | Option 2 | Cell-based | 60 | 400 | 600 | 90 | A | NO | 3 | 2 | Non-sliding | 1 | NO | 4 | 1 | 1 cell, L3 cell-level RSRP | 1 cell, L3 cell-level RSRP | AI: LSTM | 2 LSTM laywer + 1 Full connection output laywer | 792.325 | 3092.48 | 2.388 | 90 | 5 | 0.89733 | 1.195 | [0.601, 0.896, 1.195]
ZTE | 2 | Option 3 | Cell-based | 60 | 400 | 600 | 90 | A | NO | 3 | 2 | Non-sliding | 1 | NO | 4 | 1 | 1 cell, L3 cell-level RSRP | 1 cell, L3 cell-level RSRP | AI: LSTM | 2 LSTM laywer + 1 Full connection output laywer | 792.325 | 3092.48 | 2.388 | 90 | 5 | 0.95333 | 1.234 | [0.666, 0.960, 1.234]
ZTE | 1 |  | Cell-based | 60 | 1400 | 600 | 90 | A | NO | 3 | 2 | Non-sliding | 2 | NO | 4 | 1 | 1 cell, L1 filtered beam-level RSRP | 1 cell, L1 filtered beam-level RSRP | AI: LSTM | 2 LSTM laywer + 1 Full connection output laywer | 797.728 | 3112.96 | 3.198 | 90 | 5 | 0.839 | 1.075 | [0.598, 0.844, 1.075]
ZTE | 2 | Option 2 | Cell-based | 60 | 1400 | 600 | 90 | A | NO | 3 | 2 | Non-sliding | 2 | NO | 4 | 1 | 1 cell, L3 cell-level RSRP | 1 cell, L3 cell-level RSRP | AI: LSTM | 2 LSTM laywer + 1 Full connection output laywer | 793.861 | 3102.72 | 3.185 | 90 | 5 | 0.87067 | 1.141 | [0.592, 0.879, 1.141]
ZTE | 2 | Option 3 | Cell-based | 60 | 1400 | 600 | 90 | A | NO | 3 | 2 | Non-sliding | 2 | NO | 4 | 1 | 1 cell, L3 cell-level RSRP | 1 cell, L3 cell-level RSRP | AI: LSTM | 2 LSTM laywer + 1 Full connection output laywer | 793.861 | 3102.72 | 3.185 | 90 | 5 | 0.86733 | 1.125 | [0.590, 0.887, 1.125]
ZTE | 1 |  | Cell-based | 66.7 | 800 | 400 | 90 | A | NO | 3 | 2 | Non-sliding | 2 | NO | 4 | 1 | 1 cell, L1 filtered beam-level RSRP | 1 cell, L1 filtered beam-level RSRP | AI: LSTM | 2 LSTM laywer + 1 Full connection output laywer | 796.7 | 3112.96 | 1.6 | 90 | 5 | 0.9145 | 1.05 | [0.779, 1.050]
ZTE | 2 | Option 2 | Cell-based | 66.7 | 800 | 400 | 90 | A | NO | 3 | 2 | Non-sliding | 2 | NO | 4 | 1 | 1 cell, L3 cell-level RSRP | 1 cell, L3 cell-level RSRP | AI: LSTM | 2 LSTM laywer + 1 Full connection output laywer | 792.068 | 3092.48 | 1.592 | 90 | 5 | 0.8435 | 0.987 | [0.700, 0.987]
ZTE | 2 | Option 3 | Cell-based | 66.7 | 800 | 400 | 90 | A | NO | 3 | 2 | Non-sliding | 2 | NO | 4 | 1 | 1 cell, L3 cell-level RSRP | 1 cell, L3 cell-level RSRP | AI: LSTM | 2 LSTM laywer + 1 Full connection output laywer | 792.068 | 3092.48 | 1.592 | 90 | 5 | 0.8595 | 0.994 | [0.725, 0.994]
ZTE | 1 |  | Cell-based | 66.7 | 400 | 800 | 90 | A | NO | 3 | 2 | Non-sliding | 1 | NO | 4 | 1 | 1 cell, L1 filtered beam-level RSRP | 1 cell, L1 filtered beam-level RSRP | AI: LSTM | 2 LSTM laywer + 1 Full connection output laywer | 798.756 | 3123.2 | 3.199 | 90 | 5 | 1.0877 | 1.517 | [0.650, 0.953, 1.231, 1.517]
ZTE | 2 | Option 2 | Cell-based | 66.7 | 400 | 800 | 90 | A | NO | 3 | 2 | Non-sliding | 1 | NO | 4 | 1 | 1 cell, L3 cell-level RSRP | 1 cell, L3 cell-level RSRP | AI: LSTM | 2 LSTM laywer + 1 Full connection output laywer | 792.582 | 3092.48 | 3.184 | 90 | 5 | 1.0517 | 1.493 | [0.598, 0.908, 1.208, 1.493]
ZTE | 2 | Option 3 | Cell-based | 66.7 | 400 | 800 | 90 | A | NO | 3 | 2 | Non-sliding | 1 | NO | 4 | 1 | 1 cell, L3 cell-level RSRP | 1 cell, L3 cell-level RSRP | AI: LSTM | 2 LSTM laywer + 1 Full connection output laywer | 792.582 | 3092.48 | 3.184 | 90 | 5 | 1.1115 | 1.516 | [0.691, 0.983, 1.256, 1.516]
ZTE | 1 |  | Cell-based | 66.7 | 1600 | 800 | 90 | A | NO | 3 | 2 | Non-sliding | 2 | NO | 4 | 1 | 1 cell, L1 filtered beam-level RSRP | 1 cell, L1 filtered beam-level RSRP | AI: LSTM | 2 LSTM laywer + 1 Full connection output laywer | 798.756 | 3123.2 | 3.199 | 90 | 5 | 0.987 | 1.356 | [0.616 0.871 1.105 1.356]
ZTE | 2 | Option 2 | Cell-based | 66.7 | 1600 | 800 | 90 | A | NO | 3 | 2 | Non-sliding | 2 | NO | 4 | 1 | 1 cell, L3 cell-level RSRP | 1 cell, L3 cell-level RSRP | AI: LSTM | 2 LSTM laywer + 1 Full connection output laywer | 792.582 | 3092.48 | 3.184 | 90 | 5 | 1.0108 | 1.407 | [0.593, 0.887, 1.156, 1.407]
ZTE | 2 | Option 3 | Cell-based | 66.7 | 1600 | 800 | 90 | A | NO | 3 | 2 | Non-sliding | 2 | NO | 4 | 1 | 1 cell, L3 cell-level RSRP | 1 cell, L3 cell-level RSRP | AI: LSTM | 2 LSTM laywer + 1 Full connection output laywer | 792.582 | 3092.48 | 3.184 | 90 | 5 | 0.99425 | 1.377 | [0.592, 0.878, 1.130, 1.377]
ZTE | 1 |  | Cell-based | 50 | 600 | 200 | 30 | A | NO | 3 | 2 | Non-sliding | 2 | NO | 4 | 1 | 1 cell, L1 filtered beam-level RSRP | 1 cell, L1 filtered beam-level RSRP | Non-AI: Sample and hold | use the L1 filtered value of the last sample within observation window |  |  |  |  | 5 | 0.538 | 0.538 | [0.538]
ZTE | 2 | Option 2 | Cell-based | 50 | 600 | 200 | 30 | A | NO | 3 | 2 | Non-sliding | 2 | NO | 4 | 1 | 1 cell, L3 cell-level RSRP | 1 cell, L3 cell-level RSRP | Non-AI: Sample and hold | use the L3 filtered value of the last sample within observation window |  |  |  |  | 5 | 0.636 | 0.636 | [0.636]
ZTE | 2 | Option 3 | Cell-based | 50 | 600 | 200 | 30 | A | NO | 3 | 2 | Non-sliding | 2 | NO | 4 | 1 | 1 cell, L3 cell-level RSRP | 1 cell, L3 cell-level RSRP | Non-AI: Sample and hold | use the L3 filtered value of the last sample within observation window |  |  |  |  | 5 | 0.542 | 0.542 | [0.542]
ZTE | 1 |  | Cell-based | 50 | 1000 | 200 | 30 | A | NO | 3 | 2 | Non-sliding | 2 | NO | 4 | 1 | 1 cell, L1 filtered beam-level RSRP | 1 cell, L1 filtered beam-level RSRP | Non-AI: Sample and hold | use the L1 filtered value of the last sample within observation window |  |  |  |  | 5 | 0.538 | 0.538 | [0.538]
ZTE | 2 | Option 2 | Cell-based | 50 | 1000 | 200 | 30 | A | NO | 3 | 2 | Non-sliding | 2 | NO | 4 | 1 | 1 cell, L3 cell-level RSRP | 1 cell, L3 cell-level RSRP | Non-AI: Sample and hold | use the L3 filtered value of the last sample within observation window |  |  |  |  | 5 | 0.636 | 0.636 | [0.636]
ZTE | 2 | Option 3 | Cell-based | 50 | 1000 | 200 | 30 | A | NO | 3 | 2 | Non-sliding | 2 | NO | 4 | 1 | 1 cell, L3 cell-level RSRP | 1 cell, L3 cell-level RSRP | Non-AI: Sample and hold | use the L3 filtered value of the last sample within observation window |  |  |  |  | 5 | 0.542 | 0.542 | [0.542]
ZTE | 1 |  | Cell-based | 50 | 400 | 400 | 30 | A | NO | 3 | 2 | Non-sliding | 1 | NO | 4 | 1 | 1 cell, L1 filtered beam-level RSRP | 1 cell, L1 filtered beam-level RSRP | Non-AI: Sample and hold | use the L1 filtered value of the last sample within observation window |  |  |  |  | 5 | 0.59 | 0.667 | [0.513, 0.667]
ZTE | 2 | Option 2 | Cell-based | 50 | 400 | 400 | 30 | A | NO | 3 | 2 | Non-sliding | 1 | NO | 4 | 1 | 1 cell, L3 cell-level RSRP | 1 cell, L3 cell-level RSRP | Non-AI: Sample and hold | use the L3 filtered value of the last sample within observation window |  |  |  |  | 5 | 0.5445 | 0.615 | [0.474, 0.615]
ZTE | 2 | Option 3 | Cell-based | 50 | 400 | 400 | 30 | A | NO | 3 | 2 | Non-sliding | 1 | NO | 4 | 1 | 1 cell, L3 cell-level RSRP | 1 cell, L3 cell-level RSRP | Non-AI: Sample and hold | use the L3 filtered value of the last sample within observation window |  |  |  |  | 5 | 0.567 | 0.648 | [0.486, 0.648 ]
ZTE | 1 |  | Cell-based | 50 | 1200 | 400 | 30 | A | NO | 3 | 2 | Non-sliding | 2 | NO | 4 | 1 | 1 cell, L1 filtered beam-level RSRP | 1 cell, L1 filtered beam-level RSRP | Non-AI: Sample and hold | use the L1 filtered value of the last sample within observation window |  |  |  |  | 5 | 0.59 | 0.667 | [0.513, 0.667]
ZTE | 2 | Option 2 | Cell-based | 50 | 1200 | 400 | 30 | A | NO | 3 | 2 | Non-sliding | 2 | NO | 4 | 1 | 1 cell, L3 cell-level RSRP | 1 cell, L3 cell-level RSRP | Non-AI: Sample and hold | use the L3 filtered value of the last sample within observation window |  |  |  |  | 5 | 0.5445 | 0.615 | [0.474, 0.615]
ZTE | 2 | Option 3 | Cell-based | 50 | 1200 | 400 | 30 | A | NO | 3 | 2 | Non-sliding | 2 | NO | 4 | 1 | 1 cell, L3 cell-level RSRP | 1 cell, L3 cell-level RSRP | Non-AI: Sample and hold | use the L3 filtered value of the last sample within observation window |  |  |  |  | 5 | 0.567 | 0.648 | [0.486, 0.648]
ZTE | 1 |  | Cell-based | 60 | 400 | 600 | 30 | A | NO | 3 | 2 | Non-sliding | 1 | NO | 4 | 1 | 1 cell, L1 filtered beam-level RSRP | 1 cell, L1 filtered beam-level RSRP | Non-AI: Sample and hold | use the L1 filtered value of the last sample within observation window |  |  |  |  | 5 | 0.66867 | 0.801 | [0.523, 0.682, 0.801]
ZTE | 2 | Option 2 | Cell-based | 60 | 400 | 600 | 30 | A | NO | 3 | 2 | Non-sliding | 1 | NO | 4 | 1 | 1 cell, L3 cell-level RSRP | 1 cell, L3 cell-level RSRP | Non-AI: Sample and hold | use the L3 filtered value of the last sample within observation window |  |  |  |  | 5 | 0.61567 | 0.74 | [0.480, 0.627, 0.74]
ZTE | 2 | Option 3 | Cell-based | 60 | 400 | 600 | 30 | A | NO | 3 | 2 | Non-sliding | 1 | NO | 4 | 1 | 1 cell, L3 cell-level RSRP | 1 cell, L3 cell-level RSRP | Non-AI: Sample and hold | use the L3 filtered value of the last sample within observation window |  |  |  |  | 5 | 0.66467 | 0.808 | [0.511, 0.675, 0.808]
ZTE | 1 |  | Cell-based | 60 | 1400 | 600 | 30 | A | NO | 3 | 2 | Non-sliding | 2 | NO | 4 | 1 | 1 cell, L1 filtered beam-level RSRP | 1 cell, L1 filtered beam-level RSRP | Non-AI: Sample and hold | use the L1 filtered value of the last sample within observation window |  |  |  |  | 5 | 0.66867 | 0.801 | [0.523, 0.682, 0.801]
ZTE | 2 | Option 2 | Cell-based | 60 | 1400 | 600 | 30 | A | NO | 3 | 2 | Non-sliding | 2 | NO | 4 | 1 | 1 cell, L3 cell-level RSRP | 1 cell, L3 cell-level RSRP | Non-AI: Sample and hold | use the L3 filtered value of the last sample within observation window |  |  |  |  | 5 | 0.618 | 0.747 | [0.480, 0.627, 0.747]
ZTE | 2 | Option 3 | Cell-based | 60 | 1400 | 600 | 30 | A | NO | 3 | 2 | Non-sliding | 2 | NO | 4 | 1 | 1 cell, L3 cell-level RSRP | 1 cell, L3 cell-level RSRP | Non-AI: Sample and hold | use the L3 filtered value of the last sample within observation window |  |  |  |  | 5 | 0.66467 | 0.808 | [0.511, 0.675, 0.808]
ZTE | 1 |  | Cell-based | 66.7 | 800 | 400 | 30 | A | NO | 3 | 2 | Non-sliding | 2 | NO | 4 | 1 | 1 cell, L1 filtered beam-level RSRP | 1 cell, L1 filtered beam-level RSRP | Non-AI: Sample and hold | use the L1 filtered value of the last sample within observation window |  |  |  |  | 5 | 0.634 | 0.711 | [0.557, 0.711]
ZTE | 2 | Option 2 | Cell-based | 66.7 | 800 | 400 | 30 | A | NO | 3 | 2 | Non-sliding | 2 | NO | 4 | 1 | 1 cell, L3 cell-level RSRP | 1 cell, L3 cell-level RSRP | Non-AI: Sample and hold | use the L3 filtered value of the last sample within observation window |  |  |  |  | 5 | 0.69 | 0.753 | [0.627, 0.753]
ZTE | 2 | Option 3 | Cell-based | 66.7 | 800 | 400 | 30 | A | NO | 3 | 2 | Non-sliding | 2 | NO | 4 | 1 | 1 cell, L3 cell-level RSRP | 1 cell, L3 cell-level RSRP | Non-AI: Sample and hold | use the L3 filtered value of the last sample within observation window |  |  |  |  | 5 | 0.7035 | 0.78 | [0.627, 0.780]
ZTE | 1 |  | Cell-based | 66.7 | 400 | 800 | 30 | A | NO | 3 | 2 | Non-sliding | 1 | NO | 4 | 1 | 1 cell, L1 filtered beam-level RSRP | 1 cell, L1 filtered beam-level RSRP | Non-AI: Sample and hold | use the L1 filtered value of the last sample within observation window |  |  |  |  | 5 | 0.709 | 0.894 | [0.510, 0.657, 0.775, 0.894]
ZTE | 2 | Option 2 | Cell-based | 66.7 | 400 | 800 | 30 | A | NO | 3 | 2 | Non-sliding | 1 | NO | 4 | 1 | 1 cell, L3 cell-level RSRP | 1 cell, L3 cell-level RSRP | Non-AI: Sample and hold | use the L3 filtered value of the last sample within observation window |  |  |  |  | 5 | 0.67125 | 0.848 | [0.476, 0.622, 0.739, 0.848]
ZTE | 2 | Option 3 | Cell-based | 66.7 | 400 | 800 | 30 | A | NO | 3 | 2 | Non-sliding | 1 | NO | 4 | 1 | 1 cell, L3 cell-level RSRP | 1 cell, L3 cell-level RSRP | Non-AI: Sample and hold | use the L3 filtered value of the last sample within observation window |  |  |  |  | 5 | 0.72525 | 0.921 | [0.514, 0.671, 0.795, 0.921]
ZTE | 1 |  | Cell-based | 66.7 | 1600 | 800 | 30 | A | NO | 3 | 2 | Non-sliding | 2 | NO | 4 | 1 | 1 cell, L1 filtered beam-level RSRP | 1 cell, L1 filtered beam-level RSRP | Non-AI: Sample and hold | use the L1 filtered value of the last sample within observation window |  |  |  |  | 5 | 0.71 | 0.895 | [0.511, 0.658, 0.776, 0.895]
ZTE | 2 | Option 2 | Cell-based | 66.7 | 1600 | 800 | 30 | A | NO | 3 | 2 | Non-sliding | 2 | NO | 4 | 1 | 1 cell, L3 cell-level RSRP | 1 cell, L3 cell-level RSRP | Non-AI: Sample and hold | use the L3 filtered value of the last sample within observation window |  |  |  |  | 5 | 0.67125 | 0.848 | [0.476, 0.622, 0.739, 0.848]
ZTE | 2 | Option 3 | Cell-based | 66.7 | 1600 | 800 | 30 | A | NO | 3 | 2 | Non-sliding | 2 | NO | 4 | 1 | 1 cell, L3 cell-level RSRP | 1 cell, L3 cell-level RSRP | Non-AI: Sample and hold | use the L3 filtered value of the last sample within observation window |  |  |  |  | 5 | 0.72725 | 0.923 | [0.516, 0.673, 0.797, 0.923]
ZTE | 1 |  | Cell-based | 50 | 600 | 200 | 90 | A | NO | 3 | 2 | Non-sliding | 2 | NO | 4 | 1 | 1 cell, L1 filtered beam-level RSRP | 1 cell, L1 filtered beam-level RSRP | Non-AI: Sample and hold | use the L1 filtered value of the last sample within observation window |  |  |  |  | 5 | 0.722 | 0.722 | [0.722]
ZTE | 2 | Option 2 | Cell-based | 50 | 600 | 200 | 90 | A | NO | 3 | 2 | Non-sliding | 2 | NO | 4 | 1 | 1 cell, L3 cell-level RSRP | 1 cell, L3 cell-level RSRP | Non-AI: Sample and hold | use the L3 filtered value of the last sample within observation window |  |  |  |  | 5 | 0.775 | 0.775 | [0.775]
ZTE | 2 | Option 3 | Cell-based | 50 | 600 | 200 | 90 | A | NO | 3 | 2 | Non-sliding | 2 | NO | 4 | 1 | 1 cell, L3 cell-level RSRP | 1 cell, L3 cell-level RSRP | Non-AI: Sample and hold | use the L3 filtered value of the last sample within observation window |  |  |  |  | 5 | 0.904 | 0.904 | [0.904]
ZTE | 1 |  | Cell-based | 50 | 1000 | 200 | 90 | A | NO | 3 | 2 | Non-sliding | 2 | NO | 4 | 1 | 1 cell, L1 filtered beam-level RSRP | 1 cell, L1 filtered beam-level RSRP | Non-AI: Sample and hold | use the L1 filtered value of the last sample within observation window |  |  |  |  | 5 | 0.722 | 0.722 | [0.722]
ZTE | 2 | Option 2 | Cell-based | 50 | 1000 | 200 | 90 | A | NO | 3 | 2 | Non-sliding | 2 | NO | 4 | 1 | 1 cell, L3 cell-level RSRP | 1 cell, L3 cell-level RSRP | Non-AI: Sample and hold | use the L3 filtered value of the last sample within observation window |  |  |  |  | 5 | 0.775 | 0.775 | [0.775]
ZTE | 2 | Option 3 | Cell-based | 50 | 1000 | 200 | 90 | A | NO | 3 | 2 | Non-sliding | 2 | NO | 4 | 1 | 1 cell, L3 cell-level RSRP | 1 cell, L3 cell-level RSRP | Non-AI: Sample and hold | use the L3 filtered value of the last sample within observation window |  |  |  |  | 5 | 0.904 | 0.904 | [0.904]
ZTE | 1 |  | Cell-based | 50 | 400 | 400 | 90 | A | NO | 3 | 2 | Non-sliding | 1 | NO | 4 | 1 | 1 cell, L1 filtered beam-level RSRP | 1 cell, L1 filtered beam-level RSRP | Non-AI: Sample and hold | use the L1 filtered value of the last sample within observation window |  |  |  |  | 5 | 0.8415 | 1.015 | [0.668, 1.015]
ZTE | 2 | Option 2 | Cell-based | 50 | 400 | 400 | 90 | A | NO | 3 | 2 | Non-sliding | 1 | NO | 4 | 1 | 1 cell, L3 cell-level RSRP | 1 cell, L3 cell-level RSRP | Non-AI: Sample and hold | use the L3 filtered value of the last sample within observation window |  |  |  |  | 5 | 0.7945 | 0.959 | [0.630, 0.959 ]
ZTE | 2 | Option 3 | Cell-based | 50 | 400 | 400 | 90 | A | NO | 3 | 2 | Non-sliding | 1 | NO | 4 | 1 | 1 cell, L3 cell-level RSRP | 1 cell, L3 cell-level RSRP | Non-AI: Sample and hold | use the L3 filtered value of the last sample within observation window |  |  |  |  | 5 | 0.9635 | 1.151 | [0.776, 1.151]
ZTE | 1 |  | Cell-based | 50 | 1200 | 400 | 90 | A | NO | 3 | 2 | Non-sliding | 2 | NO | 4 | 1 | 1 cell, L1 filtered beam-level RSRP | 1 cell, L1 filtered beam-level RSRP | Non-AI: Sample and hold | use the L1 filtered value of the last sample within observation window |  |  |  |  | 5 | 0.8415 | 1.015 | [0.668 1.015]
ZTE | 2 | Option 2 | Cell-based | 50 | 1200 | 400 | 90 | A | NO | 3 | 2 | Non-sliding | 2 | NO | 4 | 1 | 1 cell, L3 cell-level RSRP | 1 cell, L3 cell-level RSRP | Non-AI: Sample and hold | use the L3 filtered value of the last sample within observation window |  |  |  |  | 5 | 0.7945 | 0.959 | [0.630, 0.959]
ZTE | 2 | Option 3 | Cell-based | 50 | 1200 | 400 | 90 | A | NO | 3 | 2 | Non-sliding | 2 | NO | 4 | 1 | 1 cell, L3 cell-level RSRP | 1 cell, L3 cell-level RSRP | Non-AI: Sample and hold | use the L3 filtered value of the last sample within observation window |  |  |  |  | 5 | 0.9635 | 1.151 | [0.776, 1.151]
ZTE | 1 |  | Cell-based | 60 | 400 | 600 | 90 | A | NO | 3 | 2 | Non-sliding | 1 | NO | 4 | 1 | 1 cell, L1 filtered beam-level RSRP | 1 cell, L1 filtered beam-level RSRP | Non-AI: Sample and hold | use the L1 filtered value of the last sample within observation window |  |  |  |  | 5 | 1.0167 | 1.354 | [0.681, 1.015, 1.354]
ZTE | 2 | Option 2 | Cell-based | 60 | 400 | 600 | 90 | A | NO | 3 | 2 | Non-sliding | 1 | NO | 4 | 1 | 1 cell, L3 cell-level RSRP | 1 cell, L3 cell-level RSRP | Non-AI: Sample and hold | use the L3 filtered value of the last sample within observation window |  |  |  |  | 5 | 0.94833 | 1.274 | [0.626, 0.945, 1.274]
ZTE | 2 | Option 3 | Cell-based | 60 | 400 | 600 | 90 | A | NO | 3 | 2 | Non-sliding | 1 | NO | 4 | 1 | 1 cell, L3 cell-level RSRP | 1 cell, L3 cell-level RSRP | Non-AI: Sample and hold | use the L3 filtered value of the last sample within observation window |  |  |  |  | 5 | 1.1913 | 1.543 | [0.839, 1.192, 1.543]
ZTE | 1 |  | Cell-based | 60 | 1400 | 600 | 90 | A | NO | 3 | 2 | Non-sliding | 2 | NO | 4 | 1 | 1 cell, L1 filtered beam-level RSRP | 1 cell, L1 filtered beam-level RSRP | Non-AI: Sample and hold | use the L1 filtered value of the last sample within observation window |  |  |  |  | 5 | 1.0167 | 1.354 | [0.681, 1.015, 1.354]
ZTE | 2 | Option 2 | Cell-based | 60 | 1400 | 600 | 90 | A | NO | 3 | 2 | Non-sliding | 2 | NO | 4 | 1 | 1 cell, L3 cell-level RSRP | 1 cell, L3 cell-level RSRP | Non-AI: Sample and hold | use the L3 filtered value of the last sample within observation window |  |  |  |  | 5 | 0.94833 | 1.274 | [0.626, 0.945, 1.274]
ZTE | 2 | Option 3 | Cell-based | 60 | 1400 | 600 | 90 | A | NO | 3 | 2 | Non-sliding | 2 | NO | 4 | 1 | 1 cell, L3 cell-level RSRP | 1 cell, L3 cell-level RSRP | Non-AI: Sample and hold | use the L3 filtered value of the last sample within observation window |  |  |  |  | 5 | 1.1913 | 1.543 | [0.839, 1.192, 1.543]
ZTE | 1 |  | Cell-based | 66.7 | 800 | 400 | 90 | A | NO | 3 | 2 | Non-sliding | 2 | NO | 4 | 1 | 1 cell, L1 filtered beam-level RSRP | 1 cell, L1 filtered beam-level RSRP | Non-AI: Sample and hold | use the L1 filtered value of the last sample within observation window |  |  |  |  | 5 | 0.971 | 1.141 | [0.801, 1.141]
ZTE | 2 | Option 2 | Cell-based | 66.7 | 800 | 400 | 90 | A | NO | 3 | 2 | Non-sliding | 2 | NO | 4 | 1 | 1 cell, L3 cell-level RSRP | 1 cell, L3 cell-level RSRP | Non-AI: Sample and hold | use the L3 filtered value of the last sample within observation window |  |  |  |  | 5 | 0.8875 | 1.008 | [0.767, 1.008]
ZTE | 2 | Option 3 | Cell-based | 66.7 | 800 | 400 | 90 | A | NO | 3 | 2 | Non-sliding | 2 | NO | 4 | 1 | 1 cell, L3 cell-level RSRP | 1 cell, L3 cell-level RSRP | Non-AI: Sample and hold | use the L3 filtered value of the last sample within observation window |  |  |  |  | 5 | 1.3045 | 1.478 | [1.131, 1.478]
ZTE | 1 |  | Cell-based | 66.7 | 400 | 800 | 90 | A | NO | 3 | 2 | Non-sliding | 1 | NO | 4 | 1 | 1 cell, L1 filtered beam-level RSRP | 1 cell, L1 filtered beam-level RSRP | Non-AI: Sample and hold | use the L1 filtered value of the last sample within observation window |  |  |  |  | 5 | 1.2037 | 1.693 | [0.710, 1.046, 1.366, 1.693]
ZTE | 2 | Option 2 | Cell-based | 66.7 | 400 | 800 | 90 | A | NO | 3 | 2 | Non-sliding | 1 | NO | 4 | 1 | 1 cell, L3 cell-level RSRP | 1 cell, L3 cell-level RSRP | Non-AI: Sample and hold | use the L3 filtered value of the last sample within observation window |  |  |  |  | 5 | 1.1088 | 1.6 | [0.618, 0.948, 1.269, 1.600]
ZTE | 2 | Option 3 | Cell-based | 66.7 | 400 | 800 | 90 | A | NO | 3 | 2 | Non-sliding | 1 | NO | 4 | 1 | 1 cell, L3 cell-level RSRP | 1 cell, L3 cell-level RSRP | Non-AI: Sample and hold | use the L3 filtered value of the last sample within observation window |  |  |  |  | 5 | 1.4075 | 1.914 | [0.894, 1.246, 1.576, 1.914]
ZTE | 1 |  | Cell-based | 66.7 | 1600 | 800 | 90 | A | NO | 3 | 2 | Non-sliding | 2 | NO | 4 | 1 | 1 cell, L1 filtered beam-level RSRP | 1 cell, L1 filtered beam-level RSRP | Non-AI: Sample and hold | use the L1 filtered value of the last sample within observation window |  |  |  |  | 5 | 1.205 | 1.694 | [0.711, 1.047, 1.368, 1.694]
ZTE | 2 | Option 2 | Cell-based | 66.7 | 1600 | 800 | 90 | A | NO | 3 | 2 | Non-sliding | 2 | NO | 4 | 1 | 1 cell, L3 cell-level RSRP | 1 cell, L3 cell-level RSRP | Non-AI: Sample and hold | use the L3 filtered value of the last sample within observation window |  |  |  |  | 5 | 1.1088 | 1.6 | [0.618, 0.948, 1.269, 1.600]
ZTE | 2 | Option 3 | Cell-based | 66.7 | 1600 | 800 | 90 | A | NO | 3 | 2 | Non-sliding | 2 | NO | 4 | 1 | 1 cell, L3 cell-level RSRP | 1 cell, L3 cell-level RSRP | Non-AI: Sample and hold | use the L3 filtered value of the last sample within observation window |  |  |  |  | 5 | 1.4118 | 1.918 | [0.898, 1.251, 1.580, 1.918]