## Simulation assumption
SLS simulation assumption |  | Spreadtrum
Parameter | Values
Frequency Range | FR1 @4GHz with SCS 30KHz
Deployment | 2-tier model with wrap-around (7 sites, 3 sectors/cells per site)
Channel model | UMa with distance-dependent LoS probability function defined in Table 7.4.2-1 in TR 38.901. Fast fading is necessary. Oxygen absorption, Time-varying Doppler shift , Explicit ground reflection model and blockage are not considered.
| Whether LOSsoft is modeled or not | Yes
| spatial consistency option (A or B) | A
System BW | 20MHz
UE Speed | 30km/h (baseline), 60km/h (optional), 90km/h (optional) Other values are not precluded | 30, 60, 90 km/hr
UE distribution | 100% outdoor
BS Antenna Configuration | Companies need to report which option(s) are used between - 32 ports: (8,8,2,1,1,2,8), (dH,dV) = (0.5, 0.8)λ - 16 ports: (8,4,2,1,1,2,4), (dH,dV) = (0.5, 0.8)λ Other configurations are not precluded.
BS Antenna radiation pattern | 3-sector antenna radiation pattern, 8 dBi
UE Antenna Configuration | 4RX: (1,2,2,1,1,1,2), (dH,dV) = (0.5, 0.5)λ for (rank 1-4) 2RX: (1,1,2,1,1,1,1), (dH,dV) = (0.5, 0.5)λ for (rank 1,2) Other configuration is not precluded.
UE Antenna radiation pattern | Omni-direction
BS Tx Power | 44dBm
Maximum UE Tx Power | 23 dBm
BS receiver Noise Figure | 5 dB
UE receiver Noise Figure | 9 dB
Inter site distance | 500m ISD for FR1
BS Antenna height | 25m
UE Antenna height | 1.5 m
UE trajectory model | Option #1, Option #2, or option #3 Reported by companies | Option1
UE trajectory boundary processing | Option #1, Option #2, or option #3 Reported by companies | Option3
L1/L3 filtering | Option #Sliding, Option #Non-sliding Reported by companies | Non-sliding
Measurement period | 200ms
FilterCoefficient | 4
Number of Tx beams | Reported by companies | 1
Number of Rx beams | Reported by companies | 1
Filtering Option | For sub-use case 2, Option #1, Option #2 and Option #3. Reported by companies. For other sub-use case, it is blank. | Option #1

## KPIs
Intermediate KPIs | Description/Definition
Average L3 cell RSRP difference (dB) | Average L3 RSRP difference between the predicted and actual L3 cell-level measurement result for each individual point within the PW, and then averaged across all the points in the PW.
Last predicted point L3 cell RSRP difference (dB) | Average L3 RSRP difference between predicted and ideal L3 cell-level measurement result for the last point in PW.
Multiple predicted point L3 cell RSRP differences (dB) | Average L3 RSRP difference between predicted and ideal L3 cell-level measurement result for each individul point in PW. Multiple values are provided if there are multiple points within the PW.

## Results
General |  |  |  | Variable Settings |  |  |  | Configurable/Selectable Simulation Assumption | [8 empty] | Model Related Information | [8 empty] | Performance Metrics
Company | Sub case | Filtering option | Other factors | MRRT (%) | Observation window (ms) | Prediction window (ms) | UE speed (km/h) | Spatial consistency | Whether LOSsoft is modeled or not | UE trajectory model | UE trajectory boundary processing | L1/L3 filtering (Sliding/Non-sliding) | CaseB detail pattern (example 1/2, others) | Use earlier predicted results as input or not | Number of Tx beams | Number of Rx beams | Model input | Model output/label | Model type | Detail of model | Model complexity in a number of model parameters (K) | Model complexity in a number of model size (KByte) | Computational complexity [FLOPs] (M) | Training data size in number of samples (K) | Testing data size in number of samples (K) | Average L3 cell RSRP difference (dB) | Last predicted point L3 cell RSRP difference (dB) | Multiple predicted point L3 cell RSRP differences (dB)
Name | 1/2/3 | Option1/Option2/Option3 | Additional consideration (e.g. Cell/Cluster-based) | XX | XX | XX | XX | A/B | YES/NO | 1/2/3 | 1/2/3 | Sliding/Non-sliding | 1/2 | YES/NO | XX | XX | Number of cell(s), Mesurement quantity (L1 beam level, L1-filterd beam-level, L3 cell-level, L3 beam-level measurement results) | Number of cell(s), Measurement quantity (L1 beam level, L1-filterd beam-level, L3 cell-level, L3 beam-level measurement results) | AI/Non-AI: Method (e.g. RNN,CNN,Sample and hold, Decision tree, etc) | e.g.,model structure and description | XX | XX | XX | XX | XX | XX | XX | [XX, XX, XX..]
Spreadtrum | 1 | Option1 | Cell-based | 50 | 200 | 40 | 30 | A | YES | 1 | 3 | Non-sliding | 2 | NO | 1 | 1 | 1 cell, L1-filterd beam-level RSRP | 1 cell, L1-filterd beam-level RSRP | AI: BiLSTM | 2 BiLSTM layer + 1 fc layer | 82.101 | 661.7 | 4.017 | 77.532 | 8.449 | 0.1795
Spreadtrum | 1 | Option1 | Cell-based | 50 | 400 | 80 | 30 | A | YES | 1 | 3 | Non-sliding | 2 | NO | 1 | 1 | 1 cell, L1-filterd beam-level RSRP | 1 cell, L1-filterd beam-level RSRP | AI: BiLSTM | 2 BiLSTM layer + 1 fc layer | 82.101 | 661.7 | 4.017 | 77.376 | 8.432 | 0.1073
Spreadtrum | 1 | Option1 | Cell-based | 50 | 800 | 160 | 30 | A | YES | 1 | 3 | Non-sliding | 2 | NO | 1 | 1 | 1 cell, L1-filterd beam-level RSRP | 1 cell, L1-filterd beam-level RSRP | AI: BiLSTM | 2 BiLSTM layer + 1 fc layer | 82.101 | 661.7 | 4.017 | 77.064 | 8.398 | 0.0691
Spreadtrum | 1 | Option1 | Cell-based | 50 | 1000 | 200 | 30 | A | YES | 1 | 3 | Non-sliding | 2 | NO | 1 | 1 | 1 cell, L1-filterd beam-level RSRP | 1 cell, L1-filterd beam-level RSRP | AI: BiLSTM | 2 BiLSTM layer + 1 fc layer | 82.101 | 661.7 | 4.017 | 76.908 | 8.381 | 0.068
Spreadtrum | 1 | Option1 | Cell-based | 50 | 1200 | 240 | 30 | A | YES | 1 | 3 | Non-sliding | 2 | NO | 1 | 1 | 1 cell, L1-filterd beam-level RSRP | 1 cell, L1-filterd beam-level RSRP | AI: BiLSTM | 2 BiLSTM layer + 1 fc layer | 82.101 | 661.7 | 4.017 | 76.752 | 8.364 | 0.0768
Spreadtrum | 1 | Option1 | Cell-based | 50 | 200 | 40 | 60 | A | YES | 1 | 3 | Non-sliding | 2 | NO | 1 | 1 | 1 cell, L1-filterd beam-level RSRP | 1 cell, L1-filterd beam-level RSRP | AI: BiLSTM | 2 BiLSTM layer + 1 fc layer | 82.101 | 661.7 | 4.017 | 59.143 | 6.461 | 0.216
Spreadtrum | 1 | Option1 | Cell-based | 50 | 400 | 80 | 60 | A | YES | 1 | 3 | Non-sliding | 2 | NO | 1 | 1 | 1 cell, L1-filterd beam-level RSRP | 1 cell, L1-filterd beam-level RSRP | AI: BiLSTM | 2 BiLSTM layer + 1 fc layer | 82.101 | 661.7 | 4.017 | 59.024 | 6.448 | 0.1829
Spreadtrum | 1 | Option1 | Cell-based | 50 | 800 | 160 | 60 | A | YES | 1 | 3 | Non-sliding | 2 | NO | 1 | 1 | 1 cell, L1-filterd beam-level RSRP | 1 cell, L1-filterd beam-level RSRP | AI: BiLSTM | 2 BiLSTM layer + 1 fc layer | 82.101 | 661.7 | 4.017 | 58.786 | 6.422 | 0.1391
Spreadtrum | 1 | Option1 | Cell-based | 50 | 1000 | 200 | 60 | A | YES | 1 | 3 | Non-sliding | 2 | NO | 1 | 1 | 1 cell, L1-filterd beam-level RSRP | 1 cell, L1-filterd beam-level RSRP | AI: BiLSTM | 2 BiLSTM layer + 1 fc layer | 82.101 | 661.7 | 4.017 | 58.667 | 6.409 | 0.0694
Spreadtrum | 1 | Option1 | Cell-based | 50 | 1200 | 240 | 60 | A | YES | 1 | 3 | Non-sliding | 2 | NO | 1 | 1 | 1 cell, L1-filterd beam-level RSRP | 1 cell, L1-filterd beam-level RSRP | AI: BiLSTM | 2 BiLSTM layer + 1 fc layer | 82.101 | 661.7 | 4.017 | 58.548 | 6.396 | 0.0698
Spreadtrum | 1 | Option1 | Cell-based | 50 | 200 | 40 | 90 | A | YES | 1 | 3 | Non-sliding | 2 | NO | 1 | 1 | 1 cell, L1-filterd beam-level RSRP | 1 cell, L1-filterd beam-level RSRP | AI: BiLSTM | 2 BiLSTM layer + 1 fc layer | 82.101 | 661.7 | 4.017 | 53.676 | 5.467 | 0.2478
Spreadtrum | 1 | Option1 | Cell-based | 50 | 400 | 80 | 90 | A | YES | 1 | 3 | Non-sliding | 2 | NO | 1 | 1 | 1 cell, L1-filterd beam-level RSRP | 1 cell, L1-filterd beam-level RSRP | AI: BiLSTM | 2 BiLSTM layer + 1 fc layer | 82.101 | 661.7 | 4.017 | 53.568 | 5.456 | 0.1684
Spreadtrum | 1 | Option1 | Cell-based | 50 | 800 | 160 | 90 | A | YES | 1 | 3 | Non-sliding | 2 | NO | 1 | 1 | 1 cell, L1-filterd beam-level RSRP | 1 cell, L1-filterd beam-level RSRP | AI: BiLSTM | 2 BiLSTM layer + 1 fc layer | 82.101 | 661.7 | 4.017 | 53.352 | 5.434 | 0.1905
Spreadtrum | 1 | Option1 | Cell-based | 50 | 1000 | 200 | 90 | A | YES | 1 | 3 | Non-sliding | 2 | NO | 1 | 1 | 1 cell, L1-filterd beam-level RSRP | 1 cell, L1-filterd beam-level RSRP | AI: BiLSTM | 2 BiLSTM layer + 1 fc layer | 82.101 | 661.7 | 4.017 | 53.244 | 5.423 | 0.0802
Spreadtrum | 1 | Option1 | Cell-based | 50 | 1200 | 240 | 90 | A | YES | 1 | 3 | Non-sliding | 2 | NO | 1 | 1 | 1 cell, L1-filterd beam-level RSRP | 1 cell, L1-filterd beam-level RSRP | AI: BiLSTM | 2 BiLSTM layer + 1 fc layer | 82.101 | 661.7 | 4.017 | 53.136 | 5.412 | 0.0893
Spreadtrum | 1 | Option1 | Cell-based | 66.7 | 200 | 40 | 30 | A | YES | 1 | 3 | Non-sliding | 2 | NO | 1 | 1 | 1 cell, L1-filterd beam-level RSRP | 1 cell, L1-filterd beam-level RSRP | AI: BiLSTM | 2 BiLSTM layer + 1 fc layer | 82.101 | 661.7 | 2.678 | 51.948 | 5.661 | 0.1853 | 0.1986 | 0.172,0.199
Spreadtrum | 1 | Option1 | Cell-based | 66.7 | 400 | 80 | 30 | A | YES | 1 | 3 | Non-sliding | 2 | NO | 1 | 1 | 1 cell, L1-filterd beam-level RSRP | 1 cell, L1-filterd beam-level RSRP | AI: BiLSTM | 2 BiLSTM layer + 1 fc layer | 82.101 | 661.7 | 2.678 | 51.636 | 5.627 | 0.1158 | 0.117 | 0.115,0.117
Spreadtrum | 1 | Option1 | Cell-based | 66.7 | 800 | 160 | 30 | A | YES | 1 | 3 | Non-sliding | 2 | NO | 1 | 1 | 1 cell, L1-filterd beam-level RSRP | 1 cell, L1-filterd beam-level RSRP | AI: BiLSTM | 2 BiLSTM layer + 1 fc layer | 82.101 | 661.7 | 2.678 | 51.324 | 5.593 | 0.1068 | 0.1146 | 0.099,0.115
Spreadtrum | 1 | Option1 | Cell-based | 66.7 | 1000 | 200 | 30 | A | YES | 1 | 3 | Non-sliding | 2 | NO | 1 | 1 | 1 cell, L1-filterd beam-level RSRP | 1 cell, L1-filterd beam-level RSRP | AI: BiLSTM | 2 BiLSTM layer + 1 fc layer | 82.101 | 661.7 | 2.678 | 51.246 | 5.584 | 0.0918 | 0.1054 | 0.078,0.105
Spreadtrum | 1 | Option1 | Cell-based | 66.7 | 1200 | 240 | 30 | A | YES | 1 | 3 | Non-sliding | 2 | NO | 1 | 1 | 1 cell, L1-filterd beam-level RSRP | 1 cell, L1-filterd beam-level RSRP | AI: BiLSTM | 2 BiLSTM layer + 1 fc layer | 82.101 | 661.7 | 2.678 | 51.168 | 5.576 | 0.09 | 0.0945 | 0.086,0.095
Spreadtrum | 1 | Option1 | Cell-based | 66.7 | 200 | 40 | 60 | A | YES | 1 | 3 | Non-sliding | 2 | NO | 1 | 1 | 1 cell, L1-filterd beam-level RSRP | 1 cell, L1-filterd beam-level RSRP | AI: BiLSTM | 2 BiLSTM layer + 1 fc layer | 82.101 | 661.7 | 2.678 | 39.627 | 4.329 | 0.2208 | 0.2405 | 0.201,0.241
Spreadtrum | 1 | Option1 | Cell-based | 66.7 | 400 | 80 | 60 | A | YES | 1 | 3 | Non-sliding | 2 | NO | 1 | 1 | 1 cell, L1-filterd beam-level RSRP | 1 cell, L1-filterd beam-level RSRP | AI: BiLSTM | 2 BiLSTM layer + 1 fc layer | 82.101 | 661.7 | 2.678 | 39.389 | 4.303 | 0.1536 | 0.1656 | 0.142,0.166
Spreadtrum | 1 | Option1 | Cell-based | 66.7 | 800 | 160 | 60 | A | YES | 1 | 3 | Non-sliding | 2 | NO | 1 | 1 | 1 cell, L1-filterd beam-level RSRP | 1 cell, L1-filterd beam-level RSRP | AI: BiLSTM | 2 BiLSTM layer + 1 fc layer | 82.101 | 661.7 | 2.678 | 39.151 | 4.277 | 0.1406 | 0.1604 | 0.121,0.160
Spreadtrum | 1 | Option1 | Cell-based | 66.7 | 1000 | 200 | 60 | A | YES | 1 | 3 | Non-sliding | 2 | NO | 1 | 1 | 1 cell, L1-filterd beam-level RSRP | 1 cell, L1-filterd beam-level RSRP | AI: BiLSTM | 2 BiLSTM layer + 1 fc layer | 82.101 | 661.7 | 2.678 | 39.091 | 4.27 | 0.135 | 0.1569 | 0.113,0.157
Spreadtrum | 1 | Option1 | Cell-based | 66.7 | 1200 | 240 | 60 | A | YES | 1 | 3 | Non-sliding | 2 | NO | 1 | 1 | 1 cell, L1-filterd beam-level RSRP | 1 cell, L1-filterd beam-level RSRP | AI: BiLSTM | 2 BiLSTM layer + 1 fc layer | 82.101 | 661.7 | 2.678 | 39.032 | 4.264 | 0.1335 | 0.1413 | 0.126,0.141
Spreadtrum | 1 | Option1 | Cell-based | 66.7 | 200 | 40 | 90 | A | YES | 1 | 3 | Non-sliding | 2 | NO | 1 | 1 | 1 cell, L1-filterd beam-level RSRP | 1 cell, L1-filterd beam-level RSRP | AI: BiLSTM | 2 BiLSTM layer + 1 fc layer | 82.101 | 661.7 | 2.678 | 35.964 | 3.663 | 0.2684 | 0.3063 | 0.231, 0.306
Spreadtrum | 1 | Option1 | Cell-based | 66.7 | 400 | 80 | 90 | A | YES | 1 | 3 | Non-sliding | 2 | NO | 1 | 1 | 1 cell, L1-filterd beam-level RSRP | 1 cell, L1-filterd beam-level RSRP | AI: BiLSTM | 2 BiLSTM layer + 1 fc layer | 82.101 | 661.7 | 2.678 | 35.748 | 3.641 | 0.252 | 0.2685 | 0.234,0.269
Spreadtrum | 1 | Option1 | Cell-based | 66.7 | 800 | 160 | 90 | A | YES | 1 | 3 | Non-sliding | 2 | NO | 1 | 1 | 1 cell, L1-filterd beam-level RSRP | 1 cell, L1-filterd beam-level RSRP | AI: BiLSTM | 2 BiLSTM layer + 1 fc layer | 82.101 | 661.7 | 2.678 | 35.532 | 3.619 | 0.1752 | 0.1914 | 0.159,0.191
Spreadtrum | 1 | Option1 | Cell-based | 66.7 | 1000 | 200 | 90 | A | YES | 1 | 3 | Non-sliding | 2 | NO | 1 | 1 | 1 cell, L1-filterd beam-level RSRP | 1 cell, L1-filterd beam-level RSRP | AI: BiLSTM | 2 BiLSTM layer + 1 fc layer | 82.101 | 661.7 | 2.678 | 35.478 | 3.613 | 0.1758 | 0.1764 | 0.176,0.176
Spreadtrum | 1 | Option1 | Cell-based | 66.7 | 1200 | 240 | 90 | A | YES | 1 | 3 | Non-sliding | 2 | NO | 1 | 1 | 1 cell, L1-filterd beam-level RSRP | 1 cell, L1-filterd beam-level RSRP | AI: BiLSTM | 2 BiLSTM layer + 1 fc layer | 82.101 | 661.7 | 2.678 | 35.478 | 3.613 | 0.175 | 0.181 | 0.169,0.181
Spreadtrum | 1 | Option1 | Cell-based | 80 | 200 | 40 | 30 | A | YES | 1 | 3 | Non-sliding | 2 | NO | 1 | 1 | 1 cell, L1-filterd beam-level RSRP | 1 cell, L1-filterd beam-level RSRP | AI: BiLSTM | 2 BiLSTM layer + 1 fc layer | 82.101 | 661.7 | 2.678 | 30.888 | 3.366 | 0.454 | 0.535 | 0.404,0.435,0.442,0.535,
Spreadtrum | 1 | Option1 | Cell-based | 80 | 400 | 80 | 30 | A | YES | 1 | 3 | Non-sliding | 2 | NO | 1 | 1 | 1 cell, L1-filterd beam-level RSRP | 1 cell, L1-filterd beam-level RSRP | AI: BiLSTM | 2 BiLSTM layer + 1 fc layer | 82.101 | 661.7 | 2.678 | 30.888 | 3.366 | 0.358 | 0.438 | 0.307,0.304,0.384,0.438
Spreadtrum | 1 | Option1 | Cell-based | 80 | 800 | 160 | 30 | A | YES | 1 | 3 | Non-sliding | 2 | NO | 1 | 1 | 1 cell, L1-filterd beam-level RSRP | 1 cell, L1-filterd beam-level RSRP | AI: BiLSTM | 2 BiLSTM layer + 1 fc layer | 82.101 | 661.7 | 2.678 | 30.732 | 3.349 | 0.264 | 0.286 | 0.271,0.248,0.250,0.286
Spreadtrum | 1 | Option1 | Cell-based | 80 | 1000 | 200 | 30 | A | YES | 1 | 3 | Non-sliding | 2 | NO | 1 | 1 | 1 cell, L1-filterd beam-level RSRP | 1 cell, L1-filterd beam-level RSRP | AI: BiLSTM | 2 BiLSTM layer + 1 fc layer | 82.101 | 661.7 | 2.678 | 30.732 | 3.349 | 0.193 | 0.253 | 0.182,0.152,0.186,0.253
Spreadtrum | 1 | Option1 | Cell-based | 80 | 1200 | 240 | 30 | A | YES | 1 | 3 | Non-sliding | 2 | NO | 1 | 1 | 1 cell, L1-filterd beam-level RSRP | 1 cell, L1-filterd beam-level RSRP | AI: BiLSTM | 2 BiLSTM layer + 1 fc layer | 82.101 | 661.7 | 2.678 | 30.732 | 3.349 | 0.114 | 0.146 | 0.107,0.091,0.112,0.146
Spreadtrum | 1 | Option1 | Cell-based | 80 | 200 | 40 | 60 | A | YES | 1 | 3 | Non-sliding | 2 | NO | 1 | 1 | 1 cell, L1-filterd beam-level RSRP | 1 cell, L1-filterd beam-level RSRP | AI: BiLSTM | 2 BiLSTM layer + 1 fc layer | 82.101 | 661.7 | 2.678 | 23.562 | 2.574 | 0.465 | 0.558 | 0.331,0.455,0.516,0.558
Spreadtrum | 1 | Option1 | Cell-based | 80 | 400 | 80 | 60 | A | YES | 1 | 3 | Non-sliding | 2 | NO | 1 | 1 | 1 cell, L1-filterd beam-level RSRP | 1 cell, L1-filterd beam-level RSRP | AI: BiLSTM | 2 BiLSTM layer + 1 fc layer | 82.101 | 661.7 | 2.678 | 23.562 | 2.574 | 0.395 | 0.489 | 0.265,0.368,0.457,0.489
Spreadtrum | 1 | Option1 | Cell-based | 80 | 800 | 160 | 60 | A | YES | 1 | 3 | Non-sliding | 2 | NO | 1 | 1 | 1 cell, L1-filterd beam-level RSRP | 1 cell, L1-filterd beam-level RSRP | AI: BiLSTM | 2 BiLSTM layer + 1 fc layer | 82.101 | 661.7 | 2.678 | 23.443 | 2.561 | 0.27 | 0.362 | 0.207,0.216,0.297,0.362
Spreadtrum | 1 | Option1 | Cell-based | 80 | 1000 | 200 | 60 | A | YES | 1 | 3 | Non-sliding | 2 | NO | 1 | 1 | 1 cell, L1-filterd beam-level RSRP | 1 cell, L1-filterd beam-level RSRP | AI: BiLSTM | 2 BiLSTM layer + 1 fc layer | 82.101 | 661.7 | 2.678 | 23.443 | 2.561 | 0.191 | 0.24 | 0.146,0.172,0.206,0.240
Spreadtrum | 1 | Option1 | Cell-based | 80 | 1200 | 240 | 60 | A | YES | 1 | 3 | Non-sliding | 2 | NO | 1 | 1 | 1 cell, L1-filterd beam-level RSRP | 1 cell, L1-filterd beam-level RSRP | AI: BiLSTM | 2 BiLSTM layer + 1 fc layer | 82.101 | 661.7 | 2.678 | 23.443 | 2.561 | 0.16 | 0.196 | 0.152,0.133,0.161,0.196
Spreadtrum | 1 | Option1 | Cell-based | 80 | 200 | 40 | 90 | A | YES | 1 | 3 | Non-sliding | 2 | NO | 1 | 1 | 1 cell, L1-filterd beam-level RSRP | 1 cell, L1-filterd beam-level RSRP | AI: BiLSTM | 2 BiLSTM layer + 1 fc layer | 82.101 | 661.7 | 2.678 | 21.384 | 2.178 | 0.465 | 0.554 | 0.398,0.425,0.485,0.554
Spreadtrum | 1 | Option1 | Cell-based | 80 | 400 | 80 | 90 | A | YES | 1 | 3 | Non-sliding | 2 | NO | 1 | 1 | 1 cell, L1-filterd beam-level RSRP | 1 cell, L1-filterd beam-level RSRP | AI: BiLSTM | 2 BiLSTM layer + 1 fc layer | 82.101 | 661.7 | 2.678 | 21.384 | 2.178 | 0.296 | 0.358 | 0.278,0.255,0.293,0.358
Spreadtrum | 1 | Option1 | Cell-based | 80 | 800 | 160 | 90 | A | YES | 1 | 3 | Non-sliding | 2 | NO | 1 | 1 | 1 cell, L1-filterd beam-level RSRP | 1 cell, L1-filterd beam-level RSRP | AI: BiLSTM | 2 BiLSTM layer + 1 fc layer | 82.101 | 661.7 | 2.678 | 21.276 | 2.167 | 0.368 | 0.481 | 0.288,0.302,0.401,0.481
Spreadtrum | 1 | Option1 | Cell-based | 80 | 1000 | 200 | 90 | A | YES | 1 | 3 | Non-sliding | 2 | NO | 1 | 1 | 1 cell, L1-filterd beam-level RSRP | 1 cell, L1-filterd beam-level RSRP | AI: BiLSTM | 2 BiLSTM layer + 1 fc layer | 82.101 | 661.7 | 2.678 | 21.276 | 2.167 | 0.176 | 0.245 | 0.139,0.139,0.183,0.245
Spreadtrum | 1 | Option1 | Cell-based | 80 | 1200 | 240 | 90 | A | YES | 1 | 3 | Non-sliding | 2 | NO | 1 | 1 | 1 cell, L1-filterd beam-level RSRP | 1 cell, L1-filterd beam-level RSRP | AI: BiLSTM | 2 BiLSTM layer + 1 fc layer | 82.101 | 661.7 | 2.678 | 21.276 | 2.167 | 0.168 | 0.222 | 0.150,0.134,0.167,0.222
Spreadtrum | 2 | Option1 | Cell-based | 50 | 200 | 40 | 30 | A | YES | 1 | 3 | Non-sliding | 2 | NO | 1 | 1 | 1 cell, L3 cell-level RSRP | 1 cell, L3 cell-level RSRP | AI: BiLSTM | 2 BiLSTM layer + 1 fc layer | 82.101 | 661.7 | 4.017 | 77.532 | 8.449 | 0.146
Spreadtrum | 2 | Option1 | Cell-based | 50 | 400 | 80 | 30 | A | YES | 1 | 3 | Non-sliding | 2 | NO | 1 | 1 | 1 cell, L3 cell-level RSRP | 1 cell, L3 cell-level RSRP | AI: BiLSTM | 2 BiLSTM layer + 1 fc layer | 82.101 | 661.7 | 4.017 | 77.376 | 8.432 | 0.136
Spreadtrum | 2 | Option1 | Cell-based | 50 | 800 | 160 | 30 | A | YES | 1 | 3 | Non-sliding | 2 | NO | 1 | 1 | 1 cell, L3 cell-level RSRP | 1 cell, L3 cell-level RSRP | AI: BiLSTM | 2 BiLSTM layer + 1 fc layer | 82.101 | 661.7 | 4.017 | 77.064 | 8.398 | 0.09
Spreadtrum | 2 | Option1 | Cell-based | 50 | 1000 | 200 | 30 | A | YES | 1 | 3 | Non-sliding | 2 | NO | 1 | 1 | 1 cell, L3 cell-level RSRP | 1 cell, L3 cell-level RSRP | AI: BiLSTM | 2 BiLSTM layer + 1 fc layer | 82.101 | 661.7 | 4.017 | 76.908 | 8.381 | 0.112
Spreadtrum | 2 | Option1 | Cell-based | 50 | 1200 | 240 | 30 | A | YES | 1 | 3 | Non-sliding | 2 | NO | 1 | 1 | 1 cell, L3 cell-level RSRP | 1 cell, L3 cell-level RSRP | AI: BiLSTM | 2 BiLSTM layer + 1 fc layer | 82.101 | 661.7 | 4.017 | 76.752 | 8.364 | 0.058
Spreadtrum | 2 | Option1 | Cell-based | 50 | 200 | 40 | 60 | A | YES | 1 | 3 | Non-sliding | 2 | NO | 1 | 1 | 1 cell, L3 cell-level RSRP | 1 cell, L3 cell-level RSRP | AI: BiLSTM | 2 BiLSTM layer + 1 fc layer | 82.101 | 661.7 | 4.017 | 59.143 | 6.461 | 0.215
Spreadtrum | 2 | Option1 | Cell-based | 50 | 400 | 80 | 60 | A | YES | 1 | 3 | Non-sliding | 2 | NO | 1 | 1 | 1 cell, L3 cell-level RSRP | 1 cell, L3 cell-level RSRP | AI: BiLSTM | 2 BiLSTM layer + 1 fc layer | 82.101 | 661.7 | 4.017 | 59.024 | 6.448 | 0.11
Spreadtrum | 2 | Option1 | Cell-based | 50 | 800 | 160 | 60 | A | YES | 1 | 3 | Non-sliding | 2 | NO | 1 | 1 | 1 cell, L3 cell-level RSRP | 1 cell, L3 cell-level RSRP | AI: BiLSTM | 2 BiLSTM layer + 1 fc layer | 82.101 | 661.7 | 4.017 | 58.786 | 6.422 | 0.171
Spreadtrum | 2 | Option1 | Cell-based | 50 | 1000 | 200 | 60 | A | YES | 1 | 3 | Non-sliding | 2 | NO | 1 | 1 | 1 cell, L3 cell-level RSRP | 1 cell, L3 cell-level RSRP | AI: BiLSTM | 2 BiLSTM layer + 1 fc layer | 82.101 | 661.7 | 4.017 | 58.667 | 6.409 | 0.056
Spreadtrum | 2 | Option1 | Cell-based | 50 | 1200 | 240 | 60 | A | YES | 1 | 3 | Non-sliding | 2 | NO | 1 | 1 | 1 cell, L3 cell-level RSRP | 1 cell, L3 cell-level RSRP | AI: BiLSTM | 2 BiLSTM layer + 1 fc layer | 82.101 | 661.7 | 4.017 | 58.548 | 6.396 | 0.091
Spreadtrum | 2 | Option1 | Cell-based | 50 | 200 | 40 | 90 | A | YES | 1 | 3 | Non-sliding | 2 | NO | 1 | 1 | 1 cell, L3 cell-level RSRP | 1 cell, L3 cell-level RSRP | AI: BiLSTM | 2 BiLSTM layer + 1 fc layer | 82.101 | 661.7 | 4.017 | 53.676 | 5.467 | 0.402
Spreadtrum | 2 | Option1 | Cell-based | 50 | 400 | 80 | 90 | A | YES | 1 | 3 | Non-sliding | 2 | NO | 1 | 1 | 1 cell, L3 cell-level RSRP | 1 cell, L3 cell-level RSRP | AI: BiLSTM | 2 BiLSTM layer + 1 fc layer | 82.101 | 661.7 | 4.017 | 53.568 | 5.456 | 0.248
Spreadtrum | 2 | Option1 | Cell-based | 50 | 800 | 160 | 90 | A | YES | 1 | 3 | Non-sliding | 2 | NO | 1 | 1 | 1 cell, L3 cell-level RSRP | 1 cell, L3 cell-level RSRP | AI: BiLSTM | 2 BiLSTM layer + 1 fc layer | 82.101 | 661.7 | 4.017 | 53.352 | 5.434 | 0.144
Spreadtrum | 2 | Option1 | Cell-based | 50 | 1000 | 200 | 90 | A | YES | 1 | 3 | Non-sliding | 2 | NO | 1 | 1 | 1 cell, L3 cell-level RSRP | 1 cell, L3 cell-level RSRP | AI: BiLSTM | 2 BiLSTM layer + 1 fc layer | 82.101 | 661.7 | 4.017 | 53.244 | 5.423 | 0.239
Spreadtrum | 2 | Option1 | Cell-based | 50 | 1200 | 240 | 90 | A | YES | 1 | 3 | Non-sliding | 2 | NO | 1 | 1 | 1 cell, L3 cell-level RSRP | 1 cell, L3 cell-level RSRP | AI: BiLSTM | 2 BiLSTM layer + 1 fc layer | 82.101 | 661.7 | 4.017 | 53.136 | 5.412 | 0.102
Spreadtrum | 2 | Option1 | Cell-based | 66.7 | 200 | 40 | 30 | A | YES | 1 | 3 | Non-sliding | 2 | NO | 1 | 1 | 1 cell, L3 cell-level RSRP | 1 cell, L3 cell-level RSRP | AI: BiLSTM | 2 BiLSTM layer + 1 fc layer | 82.101 | 661.7 | 2.678 | 51.636 | 5.627 | 0.242 | 0.163 | 0.320,0.163
Spreadtrum | 2 | Option1 | Cell-based | 66.7 | 400 | 80 | 30 | A | YES | 1 | 3 | Non-sliding | 2 | NO | 1 | 1 | 1 cell, L3 cell-level RSRP | 1 cell, L3 cell-level RSRP | AI: BiLSTM | 2 BiLSTM layer + 1 fc layer | 82.101 | 661.7 | 2.678 | 51.636 | 5.627 | 0.317 | 0.248 | 0.386,0.248
Spreadtrum | 2 | Option1 | Cell-based | 66.7 | 800 | 160 | 30 | A | YES | 1 | 3 | Non-sliding | 2 | NO | 1 | 1 | 1 cell, L3 cell-level RSRP | 1 cell, L3 cell-level RSRP | AI: BiLSTM | 2 BiLSTM layer + 1 fc layer | 82.101 | 661.7 | 2.678 | 51.324 | 5.593 | 0.112 | 0.133 | 0.091,0.133
Spreadtrum | 2 | Option1 | Cell-based | 66.7 | 1000 | 200 | 30 | A | YES | 1 | 3 | Non-sliding | 2 | NO | 1 | 1 | 1 cell, L3 cell-level RSRP | 1 cell, L3 cell-level RSRP | AI: BiLSTM | 2 BiLSTM layer + 1 fc layer | 82.101 | 661.7 | 2.678 | 51.168 | 5.576 | 0.187 | 0.162 | 0.211,0.162
Spreadtrum | 2 | Option1 | Cell-based | 66.7 | 1200 | 240 | 30 | A | YES | 1 | 3 | Non-sliding | 2 | NO | 1 | 1 | 1 cell, L3 cell-level RSRP | 1 cell, L3 cell-level RSRP | AI: BiLSTM | 2 BiLSTM layer + 1 fc layer | 82.101 | 661.7 | 2.678 | 51.012 | 5.559 | 0.102 | 0.124 | 0.080,0.124
Spreadtrum | 2 | Option1 | Cell-based | 66.7 | 200 | 40 | 60 | A | YES | 1 | 3 | Non-sliding | 2 | NO | 1 | 1 | 1 cell, L3 cell-level RSRP | 1 cell, L3 cell-level RSRP | AI: BiLSTM | 2 BiLSTM layer + 1 fc layer | 82.101 | 661.7 | 2.678 | 39.389 | 4.303 | 0.173 | 0.218 | 0.129,0.218
Spreadtrum | 2 | Option1 | Cell-based | 66.7 | 400 | 80 | 60 | A | YES | 1 | 3 | Non-sliding | 2 | NO | 1 | 1 | 1 cell, L3 cell-level RSRP | 1 cell, L3 cell-level RSRP | AI: BiLSTM | 2 BiLSTM layer + 1 fc layer | 82.101 | 661.7 | 2.678 | 39.389 | 4.303 | 0.261 | 0.282 | 0.239,0.282
Spreadtrum | 2 | Option1 | Cell-based | 66.7 | 800 | 160 | 60 | A | YES | 1 | 3 | Non-sliding | 2 | NO | 1 | 1 | 1 cell, L3 cell-level RSRP | 1 cell, L3 cell-level RSRP | AI: BiLSTM | 2 BiLSTM layer + 1 fc layer | 82.101 | 661.7 | 2.678 | 39.151 | 4.277 | 0.101 | 0.114 | 0.089,0.114
Spreadtrum | 2 | Option1 | Cell-based | 66.7 | 1000 | 200 | 60 | A | YES | 1 | 3 | Non-sliding | 2 | NO | 1 | 1 | 1 cell, L3 cell-level RSRP | 1 cell, L3 cell-level RSRP | AI: BiLSTM | 2 BiLSTM layer + 1 fc layer | 82.101 | 661.7 | 2.678 | 39.032 | 4.264 | 0.085 | 0.084 | 0.087,0.084
Spreadtrum | 2 | Option1 | Cell-based | 66.7 | 1200 | 240 | 60 | A | YES | 1 | 3 | Non-sliding | 2 | NO | 1 | 1 | 1 cell, L3 cell-level RSRP | 1 cell, L3 cell-level RSRP | AI: BiLSTM | 2 BiLSTM layer + 1 fc layer | 82.101 | 661.7 | 2.678 | 38.913 | 4.251 | 0.143 | 0.144 | 0.142,0.144
Spreadtrum | 2 | Option1 | Cell-based | 66.7 | 200 | 40 | 90 | A | YES | 1 | 3 | Non-sliding | 2 | NO | 1 | 1 | 1 cell, L3 cell-level RSRP | 1 cell, L3 cell-level RSRP | AI: BiLSTM | 2 BiLSTM layer + 1 fc layer | 82.101 | 661.7 | 2.678 | 35.748 | 3.641 | 0.207 | 0.269 | 0.145,0.269
Spreadtrum | 2 | Option1 | Cell-based | 66.7 | 400 | 80 | 90 | A | YES | 1 | 3 | Non-sliding | 2 | NO | 1 | 1 | 1 cell, L3 cell-level RSRP | 1 cell, L3 cell-level RSRP | AI: BiLSTM | 2 BiLSTM layer + 1 fc layer | 82.101 | 661.7 | 2.678 | 35.748 | 3.641 | 0.169 | 0.213 | 0.125,0.213
Spreadtrum | 2 | Option1 | Cell-based | 66.7 | 800 | 160 | 90 | A | YES | 1 | 3 | Non-sliding | 2 | NO | 1 | 1 | 1 cell, L3 cell-level RSRP | 1 cell, L3 cell-level RSRP | AI: BiLSTM | 2 BiLSTM layer + 1 fc layer | 82.101 | 661.7 | 2.678 | 35.532 | 3.619 | 0.093 | 0.115 | 0.071,0.115
Spreadtrum | 2 | Option1 | Cell-based | 66.7 | 1000 | 200 | 90 | A | YES | 1 | 3 | Non-sliding | 2 | NO | 1 | 1 | 1 cell, L3 cell-level RSRP | 1 cell, L3 cell-level RSRP | AI: BiLSTM | 2 BiLSTM layer + 1 fc layer | 82.101 | 661.7 | 2.678 | 35.424 | 3.608 | 0.13 | 0.119 | 0.141,0.119
Spreadtrum | 2 | Option1 | Cell-based | 66.7 | 1200 | 240 | 90 | A | YES | 1 | 3 | Non-sliding | 2 | NO | 1 | 1 | 1 cell, L3 cell-level RSRP | 1 cell, L3 cell-level RSRP | AI: BiLSTM | 2 BiLSTM layer + 1 fc layer | 82.101 | 661.7 | 2.678 | 35.316 | 3.597 | 0.064 | 0.076 | 0.052,0.076
Spreadtrum | 2 | Option1 | Cell-based | 80 | 200 | 40 | 30 | A | YES | 1 | 3 | Non-sliding | 2 | NO | 1 | 1 | 1 cell, L3 cell-level RSRP | 1 cell, L3 cell-level RSRP | AI: BiLSTM | 2 BiLSTM layer + 1 fc layer | 82.101 | 661.7 | 2.678 | 30.888 | 3.366 | 0.258 | 0.344 | 0.199,0.221,0.266,0.344
Spreadtrum | 2 | Option1 | Cell-based | 80 | 400 | 80 | 30 | A | YES | 1 | 3 | Non-sliding | 2 | NO | 1 | 1 | 1 cell, L3 cell-level RSRP | 1 cell, L3 cell-level RSRP | AI: BiLSTM | 2 BiLSTM layer + 1 fc layer | 82.101 | 661.7 | 2.678 | 30.888 | 3.366 | 0.208 | 0.296 | 0.162,0.154,0.219,0.296
Spreadtrum | 2 | Option1 | Cell-based | 80 | 800 | 160 | 30 | A | YES | 1 | 3 | Non-sliding | 2 | NO | 1 | 1 | 1 cell, L3 cell-level RSRP | 1 cell, L3 cell-level RSRP | AI: BiLSTM | 2 BiLSTM layer + 1 fc layer | 82.101 | 661.7 | 2.678 | 30.732 | 3.349 | 0.201 | 0.254 | 0.169,0.165,0.217,0.254
Spreadtrum | 2 | Option1 | Cell-based | 80 | 1000 | 200 | 30 | A | YES | 1 | 3 | Non-sliding | 2 | NO | 1 | 1 | 1 cell, L3 cell-level RSRP | 1 cell, L3 cell-level RSRP | AI: BiLSTM | 2 BiLSTM layer + 1 fc layer | 82.101 | 661.7 | 2.678 | 30.732 | 3.349 | 0.125 | 0.176 | 0.128,0.086,0.111,0.176
Spreadtrum | 2 | Option1 | Cell-based | 80 | 1200 | 240 | 30 | A | YES | 1 | 3 | Non-sliding | 2 | NO | 1 | 1 | 1 cell, L3 cell-level RSRP | 1 cell, L3 cell-level RSRP | AI: BiLSTM | 2 BiLSTM layer + 1 fc layer | 82.101 | 661.7 | 2.678 | 30.732 | 3.349 | 0.113 | 0.163 | 0.105,0.081,0.104,0.163
Spreadtrum | 2 | Option1 | Cell-based | 80 | 200 | 40 | 60 | A | YES | 1 | 3 | Non-sliding | 2 | NO | 1 | 1 | 1 cell, L3 cell-level RSRP | 1 cell, L3 cell-level RSRP | AI: BiLSTM | 2 BiLSTM layer + 1 fc layer | 82.101 | 661.7 | 2.678 | 23.562 | 2.574 | 0.352 | 0.441 | 0.243,0.334,0.391,0.442
Spreadtrum | 2 | Option1 | Cell-based | 80 | 400 | 80 | 60 | A | YES | 1 | 3 | Non-sliding | 2 | NO | 1 | 1 | 1 cell, L3 cell-level RSRP | 1 cell, L3 cell-level RSRP | AI: BiLSTM | 2 BiLSTM layer + 1 fc layer | 82.101 | 661.7 | 2.678 | 23.562 | 2.574 | 0.264 | 0.371 | 0.163,0.213,0.307,0.371
Spreadtrum | 2 | Option1 | Cell-based | 80 | 800 | 160 | 60 | A | YES | 1 | 3 | Non-sliding | 2 | NO | 1 | 1 | 1 cell, L3 cell-level RSRP | 1 cell, L3 cell-level RSRP | AI: BiLSTM | 2 BiLSTM layer + 1 fc layer | 82.101 | 661.7 | 2.678 | 23.443 | 2.561 | 0.279 | 0.3 | 0.278,0.265,0.274,0.300
Spreadtrum | 2 | Option1 | Cell-based | 80 | 1000 | 200 | 60 | A | YES | 1 | 3 | Non-sliding | 2 | NO | 1 | 1 | 1 cell, L3 cell-level RSRP | 1 cell, L3 cell-level RSRP | AI: BiLSTM | 2 BiLSTM layer + 1 fc layer | 82.101 | 661.7 | 2.678 | 23.443 | 2.561 | 0.156 | 0.222 | 0.100,0.132,0.171,0.222
Spreadtrum | 2 | Option1 | Cell-based | 80 | 1200 | 240 | 60 | A | YES | 1 | 3 | Non-sliding | 2 | NO | 1 | 1 | 1 cell, L3 cell-level RSRP | 1 cell, L3 cell-level RSRP | AI: BiLSTM | 2 BiLSTM layer + 1 fc layer | 82.101 | 661.7 | 2.678 | 23.443 | 2.561 | 0.139 | 0.191 | 0.080,0.124,0.163,0.191
Spreadtrum | 2 | Option1 | Cell-based | 80 | 200 | 40 | 90 | A | YES | 1 | 3 | Non-sliding | 2 | NO | 1 | 1 | 1 cell, L3 cell-level RSRP | 1 cell, L3 cell-level RSRP | AI: BiLSTM | 2 BiLSTM layer + 1 fc layer | 82.101 | 661.7 | 2.678 | 21.384 | 2.178 | 0.421 | 0.56 | 0.261,0.381,0.484,0.560
Spreadtrum | 2 | Option1 | Cell-based | 80 | 400 | 80 | 90 | A | YES | 1 | 3 | Non-sliding | 2 | NO | 1 | 1 | 1 cell, L3 cell-level RSRP | 1 cell, L3 cell-level RSRP | AI: BiLSTM | 2 BiLSTM layer + 1 fc layer | 82.101 | 661.7 | 2.678 | 21.384 | 2.178 | 0.352 | 0.488 | 0.218,0.297,0.407,0.488
Spreadtrum | 2 | Option1 | Cell-based | 80 | 800 | 160 | 90 | A | YES | 1 | 3 | Non-sliding | 2 | NO | 1 | 1 | 1 cell, L3 cell-level RSRP | 1 cell, L3 cell-level RSRP | AI: BiLSTM | 2 BiLSTM layer + 1 fc layer | 82.101 | 661.7 | 2.678 | 21.276 | 2.167 | 0.192 | 0.318 | 0.102,0.132,0.217,0.318
Spreadtrum | 2 | Option1 | Cell-based | 80 | 1000 | 200 | 90 | A | YES | 1 | 3 | Non-sliding | 2 | NO | 1 | 1 | 1 cell, L3 cell-level RSRP | 1 cell, L3 cell-level RSRP | AI: BiLSTM | 2 BiLSTM layer + 1 fc layer | 82.101 | 661.7 | 2.678 | 21.276 | 2.167 | 0.184 | 0.261 | 0.108,0.154,0.212,0.261
Spreadtrum | 2 | Option1 | Cell-based | 80 | 1200 | 240 | 90 | A | YES | 1 | 3 | Non-sliding | 2 | NO | 1 | 1 | 1 cell, L3 cell-level RSRP | 1 cell, L3 cell-level RSRP | AI: BiLSTM | 2 BiLSTM layer + 1 fc layer | 82.101 | 661.7 | 2.678 | 21.276 | 2.167 | 0.174 | 0.27 | 0.081,0.130,0.214,0.270
Spreadtrum | 1 | Option1 | Cell-based | 50 | 200 | 40 | 30 | A | YES | 1 | 3 | Non-sliding | 2 | NO | 1 | 1 | 1 cell, L1-filterd beam-level RSRP | 1 cell, L1-filterd beam-level RSRP | Non-AI: Sample and hold | Replace the predicted measurement with the last observation measurement | [5 empty] | 0.113
Spreadtrum | 1 | Option1 | Cell-based | 50 | 400 | 80 | 30 | A | YES | 1 | 3 | Non-sliding | 2 | NO | 1 | 1 | 1 cell, L1-filterd beam-level RSRP | 1 cell, L1-filterd beam-level RSRP | Non-AI: Sample and hold | Replace the predicted measurement with the last observation measurement | [5 empty] | 0.061
Spreadtrum | 1 | Option1 | Cell-based | 50 | 800 | 160 | 30 | A | YES | 1 | 3 | Non-sliding | 2 | NO | 1 | 1 | 1 cell, L1-filterd beam-level RSRP | 1 cell, L1-filterd beam-level RSRP | Non-AI: Sample and hold | Replace the predicted measurement with the last observation measurement | [5 empty] | 0.036
Spreadtrum | 1 | Option1 | Cell-based | 50 | 1000 | 200 | 30 | A | YES | 1 | 3 | Non-sliding | 2 | NO | 1 | 1 | 1 cell, L1-filterd beam-level RSRP | 1 cell, L1-filterd beam-level RSRP | Non-AI: Sample and hold | Replace the predicted measurement with the last observation measurement | [5 empty] | 0.031
Spreadtrum | 1 | Option1 | Cell-based | 50 | 1200 | 240 | 30 | A | YES | 1 | 3 | Non-sliding | 2 | NO | 1 | 1 | 1 cell, L1-filterd beam-level RSRP | 1 cell, L1-filterd beam-level RSRP | Non-AI: Sample and hold | Replace the predicted measurement with the last observation measurement | [5 empty] | 0.028
Spreadtrum | 1 | Option1 | Cell-based | 50 | 200 | 40 | 60 | A | YES | 1 | 3 | Non-sliding | 2 | NO | 1 | 1 | 1 cell, L1-filterd beam-level RSRP | 1 cell, L1-filterd beam-level RSRP | Non-AI: Sample and hold | Replace the predicted measurement with the last observation measurement | [5 empty] | 0.152
Spreadtrum | 1 | Option1 | Cell-based | 50 | 400 | 80 | 60 | A | YES | 1 | 3 | Non-sliding | 2 | NO | 1 | 1 | 1 cell, L1-filterd beam-level RSRP | 1 cell, L1-filterd beam-level RSRP | Non-AI: Sample and hold | Replace the predicted measurement with the last observation measurement | [5 empty] | 0.086
Spreadtrum | 1 | Option1 | Cell-based | 50 | 800 | 160 | 60 | A | YES | 1 | 3 | Non-sliding | 2 | NO | 1 | 1 | 1 cell, L1-filterd beam-level RSRP | 1 cell, L1-filterd beam-level RSRP | Non-AI: Sample and hold | Replace the predicted measurement with the last observation measurement | [5 empty] | 0.055
Spreadtrum | 1 | Option1 | Cell-based | 50 | 1000 | 200 | 60 | A | YES | 1 | 3 | Non-sliding | 2 | NO | 1 | 1 | 1 cell, L1-filterd beam-level RSRP | 1 cell, L1-filterd beam-level RSRP | Non-AI: Sample and hold | Replace the predicted measurement with the last observation measurement | [5 empty] | 0.049
Spreadtrum | 1 | Option1 | Cell-based | 50 | 1200 | 240 | 60 | A | YES | 1 | 3 | Non-sliding | 2 | NO | 1 | 1 | 1 cell, L1-filterd beam-level RSRP | 1 cell, L1-filterd beam-level RSRP | Non-AI: Sample and hold | Replace the predicted measurement with the last observation measurement | [5 empty] | 0.045
Spreadtrum | 1 | Option1 | Cell-based | 50 | 200 | 40 | 90 | A | YES | 1 | 3 | Non-sliding | 2 | NO | 1 | 1 | 1 cell, L1-filterd beam-level RSRP | 1 cell, L1-filterd beam-level RSRP | Non-AI: Sample and hold | Replace the predicted measurement with the last observation measurement | [5 empty] | 0.203
Spreadtrum | 1 | Option1 | Cell-based | 50 | 400 | 80 | 90 | A | YES | 1 | 3 | Non-sliding | 2 | NO | 1 | 1 | 1 cell, L1-filterd beam-level RSRP | 1 cell, L1-filterd beam-level RSRP | Non-AI: Sample and hold | Replace the predicted measurement with the last observation measurement | [5 empty] | 0.115
Spreadtrum | 1 | Option1 | Cell-based | 50 | 800 | 160 | 90 | A | YES | 1 | 3 | Non-sliding | 2 | NO | 1 | 1 | 1 cell, L1-filterd beam-level RSRP | 1 cell, L1-filterd beam-level RSRP | Non-AI: Sample and hold | Replace the predicted measurement with the last observation measurement | [5 empty] | 0.072
Spreadtrum | 1 | Option1 | Cell-based | 50 | 1000 | 200 | 90 | A | YES | 1 | 3 | Non-sliding | 2 | NO | 1 | 1 | 1 cell, L1-filterd beam-level RSRP | 1 cell, L1-filterd beam-level RSRP | Non-AI: Sample and hold | Replace the predicted measurement with the last observation measurement | [5 empty] | 0.064
Spreadtrum | 1 | Option1 | Cell-based | 50 | 1200 | 240 | 90 | A | YES | 1 | 3 | Non-sliding | 2 | NO | 1 | 1 | 1 cell, L1-filterd beam-level RSRP | 1 cell, L1-filterd beam-level RSRP | Non-AI: Sample and hold | Replace the predicted measurement with the last observation measurement | [5 empty] | 0.059
Spreadtrum | 1 | Option1 | Cell-based | 66.7 | 200 | 40 | 30 | A | YES | 1 | 3 | Non-sliding | 2 | NO | 1 | 1 | 1 cell, L1-filterd beam-level RSRP | 1 cell, L1-filterd beam-level RSRP | Non-AI: Sample and hold | Replace the predicted measurement with the last observation measurement | [5 empty] | 0.117 | 0.156 | 0.078,0.156
Spreadtrum | 1 | Option1 | Cell-based | 66.7 | 400 | 80 | 30 | A | YES | 1 | 3 | Non-sliding | 2 | NO | 1 | 1 | 1 cell, L1-filterd beam-level RSRP | 1 cell, L1-filterd beam-level RSRP | Non-AI: Sample and hold | Replace the predicted measurement with the last observation measurement | [5 empty] | 0.083 | 0.115 | 0.051,0.115
Spreadtrum | 1 | Option1 | Cell-based | 66.7 | 800 | 160 | 30 | A | YES | 1 | 3 | Non-sliding | 2 | NO | 1 | 1 | 1 cell, L1-filterd beam-level RSRP | 1 cell, L1-filterd beam-level RSRP | Non-AI: Sample and hold | Replace the predicted measurement with the last observation measurement | [5 empty] | 0.057 | 0.083 | 0.031,0.083
Spreadtrum | 1 | Option1 | Cell-based | 66.7 | 1000 | 200 | 30 | A | YES | 1 | 3 | Non-sliding | 2 | NO | 1 | 1 | 1 cell, L1-filterd beam-level RSRP | 1 cell, L1-filterd beam-level RSRP | Non-AI: Sample and hold | Replace the predicted measurement with the last observation measurement | [5 empty] | 0.052 | 0.076 | 0.027,0.076
Spreadtrum | 1 | Option1 | Cell-based | 66.7 | 1200 | 240 | 30 | A | YES | 1 | 3 | Non-sliding | 2 | NO | 1 | 1 | 1 cell, L1-filterd beam-level RSRP | 1 cell, L1-filterd beam-level RSRP | Non-AI: Sample and hold | Replace the predicted measurement with the last observation measurement | [5 empty] | 0.049 | 0.073 | 0.025,0.073
Spreadtrum | 1 | Option1 | Cell-based | 66.7 | 200 | 40 | 60 | A | YES | 1 | 3 | Non-sliding | 2 | NO | 1 | 1 | 1 cell, L1-filterd beam-level RSRP | 1 cell, L1-filterd beam-level RSRP | Non-AI: Sample and hold | Replace the predicted measurement with the last observation measurement | [5 empty] | 0.169 | 0.23 | 0.107,0.230
Spreadtrum | 1 | Option1 | Cell-based | 66.7 | 400 | 80 | 60 | A | YES | 1 | 3 | Non-sliding | 2 | NO | 1 | 1 | 1 cell, L1-filterd beam-level RSRP | 1 cell, L1-filterd beam-level RSRP | Non-AI: Sample and hold | Replace the predicted measurement with the last observation measurement | [5 empty] | 0.126 | 0.179 | 0.073,0.179
Spreadtrum | 1 | Option1 | Cell-based | 66.7 | 800 | 160 | 60 | A | YES | 1 | 3 | Non-sliding | 2 | NO | 1 | 1 | 1 cell, L1-filterd beam-level RSRP | 1 cell, L1-filterd beam-level RSRP | Non-AI: Sample and hold | Replace the predicted measurement with the last observation measurement | [5 empty] | 0.094 | 0.139 | 0.049,0.139
Spreadtrum | 1 | Option1 | Cell-based | 66.7 | 1000 | 200 | 60 | A | YES | 1 | 3 | Non-sliding | 2 | NO | 1 | 1 | 1 cell, L1-filterd beam-level RSRP | 1 cell, L1-filterd beam-level RSRP | Non-AI: Sample and hold | Replace the predicted measurement with the last observation measurement | [5 empty] | 0.087 | 0.13 | 0.044,0.130
Spreadtrum | 1 | Option1 | Cell-based | 66.7 | 1200 | 240 | 60 | A | YES | 1 | 3 | Non-sliding | 2 | NO | 1 | 1 | 1 cell, L1-filterd beam-level RSRP | 1 cell, L1-filterd beam-level RSRP | Non-AI: Sample and hold | Replace the predicted measurement with the last observation measurement | [5 empty] | 0.084 | 0.126 | 0.042,0.126
Spreadtrum | 1 | Option1 | Cell-based | 66.7 | 200 | 40 | 90 | A | YES | 1 | 3 | Non-sliding | 2 | NO | 1 | 1 | 1 cell, L1-filterd beam-level RSRP | 1 cell, L1-filterd beam-level RSRP | Non-AI: Sample and hold | Replace the predicted measurement with the last observation measurement | [5 empty] | 0.224 | 0.303 | 0.144,0.303
Spreadtrum | 1 | Option1 | Cell-based | 66.7 | 400 | 80 | 90 | A | YES | 1 | 3 | Non-sliding | 2 | NO | 1 | 1 | 1 cell, L1-filterd beam-level RSRP | 1 cell, L1-filterd beam-level RSRP | Non-AI: Sample and hold | Replace the predicted measurement with the last observation measurement | [5 empty] | 0.166 | 0.235 | 0.097,0.235
Spreadtrum | 1 | Option1 | Cell-based | 66.7 | 800 | 160 | 90 | A | YES | 1 | 3 | Non-sliding | 2 | NO | 1 | 1 | 1 cell, L1-filterd beam-level RSRP | 1 cell, L1-filterd beam-level RSRP | Non-AI: Sample and hold | Replace the predicted measurement with the last observation measurement | [5 empty] | 0.123 | 0.181 | 0.065,0.181
Spreadtrum | 1 | Option1 | Cell-based | 66.7 | 1000 | 200 | 90 | A | YES | 1 | 3 | Non-sliding | 2 | NO | 1 | 1 | 1 cell, L1-filterd beam-level RSRP | 1 cell, L1-filterd beam-level RSRP | Non-AI: Sample and hold | Replace the predicted measurement with the last observation measurement | [5 empty] | 0.113 | 0.169 | 0.057,0.169
Spreadtrum | 1 | Option1 | Cell-based | 66.7 | 1200 | 240 | 90 | A | YES | 1 | 3 | Non-sliding | 2 | NO | 1 | 1 | 1 cell, L1-filterd beam-level RSRP | 1 cell, L1-filterd beam-level RSRP | Non-AI: Sample and hold | Replace the predicted measurement with the last observation measurement | [5 empty] | 0.108 | 0.163 | 0.054,0.163
Spreadtrum | 1 | Option1 | Cell-based | 80 | 200 | 40 | 30 | A | YES | 1 | 3 | Non-sliding | 2 | NO | 1 | 1 | 1 cell, L1-filterd beam-level RSRP | 1 cell, L1-filterd beam-level RSRP | Non-AI: Sample and hold | Replace the predicted measurement with the last observation measurement | [5 empty] | 0.212 | 0.283 | 0.113,0.202,0.249,0.283
Spreadtrum | 1 | Option1 | Cell-based | 80 | 400 | 80 | 30 | A | YES | 1 | 3 | Non-sliding | 2 | NO | 1 | 1 | 1 cell, L1-filterd beam-level RSRP | 1 cell, L1-filterd beam-level RSRP | Non-AI: Sample and hold | Replace the predicted measurement with the last observation measurement | [5 empty] | 0.179 | 0.26 | 0.078,0.158,0.220,0.260
Spreadtrum | 1 | Option1 | Cell-based | 80 | 800 | 160 | 30 | A | YES | 1 | 3 | Non-sliding | 2 | NO | 1 | 1 | 1 cell, L1-filterd beam-level RSRP | 1 cell, L1-filterd beam-level RSRP | Non-AI: Sample and hold | Replace the predicted measurement with the last observation measurement | [5 empty] | 0.12 | 0.194 | 0.039,0.097,0.148,0.194
Spreadtrum | 1 | Option1 | Cell-based | 80 | 1000 | 200 | 30 | A | YES | 1 | 3 | Non-sliding | 2 | NO | 1 | 1 | 1 cell, L1-filterd beam-level RSRP | 1 cell, L1-filterd beam-level RSRP | Non-AI: Sample and hold | Replace the predicted measurement with the last observation measurement | [5 empty] | 0.113 | 0.185 | 0.036,0.091,0.140,0.185
Spreadtrum | 1 | Option1 | Cell-based | 80 | 1200 | 240 | 30 | A | YES | 1 | 3 | Non-sliding | 2 | NO | 1 | 1 | 1 cell, L1-filterd beam-level RSRP | 1 cell, L1-filterd beam-level RSRP | Non-AI: Sample and hold | Replace the predicted measurement with the last observation measurement | [5 empty] | 0.104 | 0.172 | 0.031,0.083,0.129,0.172
Spreadtrum | 1 | Option1 | Cell-based | 80 | 200 | 40 | 60 | A | YES | 1 | 3 | Non-sliding | 2 | NO | 1 | 1 | 1 cell, L1-filterd beam-level RSRP | 1 cell, L1-filterd beam-level RSRP | Non-AI: Sample and hold | Replace the predicted measurement with the last observation measurement | [5 empty] | 0.308 | 0.431 | 0.152,0.285,0.366,0.431
Spreadtrum | 1 | Option1 | Cell-based | 80 | 400 | 80 | 60 | A | YES | 1 | 3 | Non-sliding | 2 | NO | 1 | 1 | 1 cell, L1-filterd beam-level RSRP | 1 cell, L1-filterd beam-level RSRP | Non-AI: Sample and hold | Replace the predicted measurement with the last observation measurement | [5 empty] | 0.269 | 0.406 | 0.109,0.230,0.332,0.406
Spreadtrum | 1 | Option1 | Cell-based | 80 | 800 | 160 | 60 | A | YES | 1 | 3 | Non-sliding | 2 | NO | 1 | 1 | 1 cell, L1-filterd beam-level RSRP | 1 cell, L1-filterd beam-level RSRP | Non-AI: Sample and hold | Replace the predicted measurement with the last observation measurement | [5 empty] | 0.196 | 0.324 | 0.059,0.156,0.243,0.324
Spreadtrum | 1 | Option1 | Cell-based | 80 | 1000 | 200 | 60 | A | YES | 1 | 3 | Non-sliding | 2 | NO | 1 | 1 | 1 cell, L1-filterd beam-level RSRP | 1 cell, L1-filterd beam-level RSRP | Non-AI: Sample and hold | Replace the predicted measurement with the last observation measurement | [5 empty] | 0.187 | 0.312 | 0.055,0.149,0.233,0.312
Spreadtrum | 1 | Option1 | Cell-based | 80 | 1200 | 240 | 60 | A | YES | 1 | 3 | Non-sliding | 2 | NO | 1 | 1 | 1 cell, L1-filterd beam-level RSRP | 1 cell, L1-filterd beam-level RSRP | Non-AI: Sample and hold | Replace the predicted measurement with the last observation measurement | [5 empty] | 0.176 | 0.297 | 0.049,0.139,0.221,0.297
Spreadtrum | 1 | Option1 | Cell-based | 80 | 200 | 40 | 90 | A | YES | 1 | 3 | Non-sliding | 2 | NO | 1 | 1 | 1 cell, L1-filterd beam-level RSRP | 1 cell, L1-filterd beam-level RSRP | Non-AI: Sample and hold | Replace the predicted measurement with the last observation measurement | [5 empty] | 0.407 | 0.565 | 0.203,0.379,0.482,0.565
Spreadtrum | 1 | Option1 | Cell-based | 80 | 400 | 80 | 90 | A | YES | 1 | 3 | Non-sliding | 2 | NO | 1 | 1 | 1 cell, L1-filterd beam-level RSRP | 1 cell, L1-filterd beam-level RSRP | Non-AI: Sample and hold | Replace the predicted measurement with the last observation measurement | [5 empty] | 0.353 | 0.529 | 0.145,0.304,0.435,0.529
Spreadtrum | 1 | Option1 | Cell-based | 80 | 800 | 160 | 90 | A | YES | 1 | 3 | Non-sliding | 2 | NO | 1 | 1 | 1 cell, L1-filterd beam-level RSRP | 1 cell, L1-filterd beam-level RSRP | Non-AI: Sample and hold | Replace the predicted measurement with the last observation measurement | [5 empty] | 0.255 | 0.421 | 0.078,0.203,0.317,0.421
Spreadtrum | 1 | Option1 | Cell-based | 80 | 1000 | 200 | 90 | A | YES | 1 | 3 | Non-sliding | 2 | NO | 1 | 1 | 1 cell, L1-filterd beam-level RSRP | 1 cell, L1-filterd beam-level RSRP | Non-AI: Sample and hold | Replace the predicted measurement with the last observation measurement | [5 empty] | 0.245 | 0.407 | 0.073,0.194,0.305,0.407
Spreadtrum | 1 | Option1 | Cell-based | 80 | 1200 | 240 | 90 | A | YES | 1 | 3 | Non-sliding | 2 | NO | 1 | 1 | 1 cell, L1-filterd beam-level RSRP | 1 cell, L1-filterd beam-level RSRP | Non-AI: Sample and hold | Replace the predicted measurement with the last observation measurement | [5 empty] | 0.229 | 0.384 | 0.065,0.181,0.286,0.384
Spreadtrum | 2 | Option1 | Cell-based | 50 | 200 | 40 | 30 | A | YES | 1 | 3 | Non-sliding | 2 | NO | 1 | 1 | 1 cell, L3 cell-level RSRP | 1 cell, L3 cell-level RSRP | Non-AI: Sample and hold | Replace the predicted measurement with the last observation measurement | [5 empty] | 0.124
Spreadtrum | 2 | Option1 | Cell-based | 50 | 400 | 80 | 30 | A | YES | 1 | 3 | Non-sliding | 2 | NO | 1 | 1 | 1 cell, L3 cell-level RSRP | 1 cell, L3 cell-level RSRP | Non-AI: Sample and hold | Replace the predicted measurement with the last observation measurement | [5 empty] | 0.079
Spreadtrum | 2 | Option1 | Cell-based | 50 | 800 | 160 | 30 | A | YES | 1 | 3 | Non-sliding | 2 | NO | 1 | 1 | 1 cell, L3 cell-level RSRP | 1 cell, L3 cell-level RSRP | Non-AI: Sample and hold | Replace the predicted measurement with the last observation measurement | [5 empty] | 0.054
Spreadtrum | 2 | Option1 | Cell-based | 50 | 1000 | 200 | 30 | A | YES | 1 | 3 | Non-sliding | 2 | NO | 1 | 1 | 1 cell, L3 cell-level RSRP | 1 cell, L3 cell-level RSRP | Non-AI: Sample and hold | Replace the predicted measurement with the last observation measurement | [5 empty] | 0.049
Spreadtrum | 2 | Option1 | Cell-based | 50 | 1200 | 240 | 30 | A | YES | 1 | 3 | Non-sliding | 2 | NO | 1 | 1 | 1 cell, L3 cell-level RSRP | 1 cell, L3 cell-level RSRP | Non-AI: Sample and hold | Replace the predicted measurement with the last observation measurement | [5 empty] | 0.046
Spreadtrum | 2 | Option1 | Cell-based | 50 | 200 | 40 | 60 | A | YES | 1 | 3 | Non-sliding | 2 | NO | 1 | 1 | 1 cell, L3 cell-level RSRP | 1 cell, L3 cell-level RSRP | Non-AI: Sample and hold | Replace the predicted measurement with the last observation measurement | [5 empty] | 0.174
Spreadtrum | 2 | Option1 | Cell-based | 50 | 400 | 80 | 60 | A | YES | 1 | 3 | Non-sliding | 2 | NO | 1 | 1 | 1 cell, L3 cell-level RSRP | 1 cell, L3 cell-level RSRP | Non-AI: Sample and hold | Replace the predicted measurement with the last observation measurement | [5 empty] | 0.119
Spreadtrum | 2 | Option1 | Cell-based | 50 | 800 | 160 | 60 | A | YES | 1 | 3 | Non-sliding | 2 | NO | 1 | 1 | 1 cell, L3 cell-level RSRP | 1 cell, L3 cell-level RSRP | Non-AI: Sample and hold | Replace the predicted measurement with the last observation measurement | [5 empty] | 0.087
Spreadtrum | 2 | Option1 | Cell-based | 50 | 1000 | 200 | 60 | A | YES | 1 | 3 | Non-sliding | 2 | NO | 1 | 1 | 1 cell, L3 cell-level RSRP | 1 cell, L3 cell-level RSRP | Non-AI: Sample and hold | Replace the predicted measurement with the last observation measurement | [5 empty] | 0.081
Spreadtrum | 2 | Option1 | Cell-based | 50 | 1200 | 240 | 60 | A | YES | 1 | 3 | Non-sliding | 2 | NO | 1 | 1 | 1 cell, L3 cell-level RSRP | 1 cell, L3 cell-level RSRP | Non-AI: Sample and hold | Replace the predicted measurement with the last observation measurement | [5 empty] | 0.077
Spreadtrum | 2 | Option1 | Cell-based | 50 | 200 | 40 | 90 | A | YES | 1 | 3 | Non-sliding | 2 | NO | 1 | 1 | 1 cell, L3 cell-level RSRP | 1 cell, L3 cell-level RSRP | Non-AI: Sample and hold | Replace the predicted measurement with the last observation measurement | [5 empty] | 0.231
Spreadtrum | 2 | Option1 | Cell-based | 50 | 400 | 80 | 90 | A | YES | 1 | 3 | Non-sliding | 2 | NO | 1 | 1 | 1 cell, L3 cell-level RSRP | 1 cell, L3 cell-level RSRP | Non-AI: Sample and hold | Replace the predicted measurement with the last observation measurement | [5 empty] | 0.156
Spreadtrum | 2 | Option1 | Cell-based | 50 | 800 | 160 | 90 | A | YES | 1 | 3 | Non-sliding | 2 | NO | 1 | 1 | 1 cell, L3 cell-level RSRP | 1 cell, L3 cell-level RSRP | Non-AI: Sample and hold | Replace the predicted measurement with the last observation measurement | [5 empty] | 0.114
Spreadtrum | 2 | Option1 | Cell-based | 50 | 1000 | 200 | 90 | A | YES | 1 | 3 | Non-sliding | 2 | NO | 1 | 1 | 1 cell, L3 cell-level RSRP | 1 cell, L3 cell-level RSRP | Non-AI: Sample and hold | Replace the predicted measurement with the last observation measurement | [5 empty] | 0.105
Spreadtrum | 2 | Option1 | Cell-based | 50 | 1200 | 240 | 90 | A | YES | 1 | 3 | Non-sliding | 2 | NO | 1 | 1 | 1 cell, L3 cell-level RSRP | 1 cell, L3 cell-level RSRP | Non-AI: Sample and hold | Replace the predicted measurement with the last observation measurement | [5 empty] | 0.1
Spreadtrum | 2 | Option1 | Cell-based | 66.7 | 200 | 40 | 30 | A | YES | 1 | 3 | Non-sliding | 2 | NO | 1 | 1 | 1 cell, L3 cell-level RSRP | 1 cell, L3 cell-level RSRP | Non-AI: Sample and hold | Replace the predicted measurement with the last observation measurement | [5 empty] | 0.13 | 0.165 | 0.095,0.165
Spreadtrum | 2 | Option1 | Cell-based | 66.7 | 400 | 80 | 30 | A | YES | 1 | 3 | Non-sliding | 2 | NO | 1 | 1 | 1 cell, L3 cell-level RSRP | 1 cell, L3 cell-level RSRP | Non-AI: Sample and hold | Replace the predicted measurement with the last observation measurement | [5 empty] | 0.097 | 0.126 | 0.069,0.126
Spreadtrum | 2 | Option1 | Cell-based | 66.7 | 800 | 160 | 30 | A | YES | 1 | 3 | Non-sliding | 2 | NO | 1 | 1 | 1 cell, L3 cell-level RSRP | 1 cell, L3 cell-level RSRP | Non-AI: Sample and hold | Replace the predicted measurement with the last observation measurement | [5 empty] | 0.07 | 0.092 | 0.048,0.092
Spreadtrum | 2 | Option1 | Cell-based | 66.7 | 1000 | 200 | 30 | A | YES | 1 | 3 | Non-sliding | 2 | NO | 1 | 1 | 1 cell, L3 cell-level RSRP | 1 cell, L3 cell-level RSRP | Non-AI: Sample and hold | Replace the predicted measurement with the last observation measurement | [5 empty] | 0.065 | 0.085 | 0.044,0.085
Spreadtrum | 2 | Option1 | Cell-based | 66.7 | 1200 | 240 | 30 | A | YES | 1 | 3 | Non-sliding | 2 | NO | 1 | 1 | 1 cell, L3 cell-level RSRP | 1 cell, L3 cell-level RSRP | Non-AI: Sample and hold | Replace the predicted measurement with the last observation measurement | [5 empty] | 0.062 | 0.082 | 0.042,0.082
Spreadtrum | 2 | Option1 | Cell-based | 66.7 | 200 | 40 | 60 | A | YES | 1 | 3 | Non-sliding | 2 | NO | 1 | 1 | 1 cell, L3 cell-level RSRP | 1 cell, L3 cell-level RSRP | Non-AI: Sample and hold | Replace the predicted measurement with the last observation measurement | [5 empty] | 0.192 | 0.246 | 0.137,0.246
Spreadtrum | 2 | Option1 | Cell-based | 66.7 | 400 | 80 | 60 | A | YES | 1 | 3 | Non-sliding | 2 | NO | 1 | 1 | 1 cell, L3 cell-level RSRP | 1 cell, L3 cell-level RSRP | Non-AI: Sample and hold | Replace the predicted measurement with the last observation measurement | [5 empty] | 0.151 | 0.197 | 0.106,0.197
Spreadtrum | 2 | Option1 | Cell-based | 66.7 | 800 | 160 | 60 | A | YES | 1 | 3 | Non-sliding | 2 | NO | 1 | 1 | 1 cell, L3 cell-level RSRP | 1 cell, L3 cell-level RSRP | Non-AI: Sample and hold | Replace the predicted measurement with the last observation measurement | [5 empty] | 0.119 | 0.156 | 0.081,0.156
Spreadtrum | 2 | Option1 | Cell-based | 66.7 | 1000 | 200 | 60 | A | YES | 1 | 3 | Non-sliding | 2 | NO | 1 | 1 | 1 cell, L3 cell-level RSRP | 1 cell, L3 cell-level RSRP | Non-AI: Sample and hold | Replace the predicted measurement with the last observation measurement | [5 empty] | 0.111 | 0.147 | 0.076,0.147
Spreadtrum | 2 | Option1 | Cell-based | 66.7 | 1200 | 240 | 60 | A | YES | 1 | 3 | Non-sliding | 2 | NO | 1 | 1 | 1 cell, L3 cell-level RSRP | 1 cell, L3 cell-level RSRP | Non-AI: Sample and hold | Replace the predicted measurement with the last observation measurement | [5 empty] | 0.108 | 0.143 | 0.073,0.143
Spreadtrum | 2 | Option1 | Cell-based | 66.7 | 200 | 40 | 90 | A | YES | 1 | 3 | Non-sliding | 2 | NO | 1 | 1 | 1 cell, L3 cell-level RSRP | 1 cell, L3 cell-level RSRP | Non-AI: Sample and hold | Replace the predicted measurement with the last observation measurement | [5 empty] | 0.252 | 0.323 | 0.181,0.323
Spreadtrum | 2 | Option1 | Cell-based | 66.7 | 400 | 80 | 90 | A | YES | 1 | 3 | Non-sliding | 2 | NO | 1 | 1 | 1 cell, L3 cell-level RSRP | 1 cell, L3 cell-level RSRP | Non-AI: Sample and hold | Replace the predicted measurement with the last observation measurement | [5 empty] | 0.199 | 0.258 | 0.139,0.258
Spreadtrum | 2 | Option1 | Cell-based | 66.7 | 800 | 160 | 90 | A | YES | 1 | 3 | Non-sliding | 2 | NO | 1 | 1 | 1 cell, L3 cell-level RSRP | 1 cell, L3 cell-level RSRP | Non-AI: Sample and hold | Replace the predicted measurement with the last observation measurement | [5 empty] | 0.154 | 0.203 | 0.105,0.203
Spreadtrum | 2 | Option1 | Cell-based | 66.7 | 1000 | 200 | 90 | A | YES | 1 | 3 | Non-sliding | 2 | NO | 1 | 1 | 1 cell, L3 cell-level RSRP | 1 cell, L3 cell-level RSRP | Non-AI: Sample and hold | Replace the predicted measurement with the last observation measurement | [5 empty] | 0.144 | 0.19 | 0.098,0.190
Spreadtrum | 2 | Option1 | Cell-based | 66.7 | 1200 | 240 | 90 | A | YES | 1 | 3 | Non-sliding | 2 | NO | 1 | 1 | 1 cell, L3 cell-level RSRP | 1 cell, L3 cell-level RSRP | Non-AI: Sample and hold | Replace the predicted measurement with the last observation measurement | [5 empty] | 0.139 | 0.184 | 0.094,0.184
Spreadtrum | 2 | Option1 | Cell-based | 80 | 200 | 40 | 30 | A | YES | 1 | 3 | Non-sliding | 2 | NO | 1 | 1 | 1 cell, L3 cell-level RSRP | 1 cell, L3 cell-level RSRP | Non-AI: Sample and hold | Replace the predicted measurement with the last observation measurement | [5 empty] | 0.214 | 0.283 | 0.122,0.204,0.250,0.283
Spreadtrum | 2 | Option1 | Cell-based | 80 | 400 | 80 | 30 | A | YES | 1 | 3 | Non-sliding | 2 | NO | 1 | 1 | 1 cell, L3 cell-level RSRP | 1 cell, L3 cell-level RSRP | Non-AI: Sample and hold | Replace the predicted measurement with the last observation measurement | [5 empty] | 0.186 | 0.261 | 0.095,0.166,0.223,0.261
Spreadtrum | 2 | Option1 | Cell-based | 80 | 800 | 160 | 30 | A | YES | 1 | 3 | Non-sliding | 2 | NO | 1 | 1 | 1 cell, L3 cell-level RSRP | 1 cell, L3 cell-level RSRP | Non-AI: Sample and hold | Replace the predicted measurement with the last observation measurement | [5 empty] | 0.128 | 0.196 | 0.057,0.106,0.153,0.196
Spreadtrum | 2 | Option1 | Cell-based | 80 | 1000 | 200 | 30 | A | YES | 1 | 3 | Non-sliding | 2 | NO | 1 | 1 | 1 cell, L3 cell-level RSRP | 1 cell, L3 cell-level RSRP | Non-AI: Sample and hold | Replace the predicted measurement with the last observation measurement | [5 empty] | 0.121 | 0.187 | 0.053,0.100,0.145,0.187
Spreadtrum | 2 | Option1 | Cell-based | 80 | 1200 | 240 | 30 | A | YES | 1 | 3 | Non-sliding | 2 | NO | 1 | 1 | 1 cell, L3 cell-level RSRP | 1 cell, L3 cell-level RSRP | Non-AI: Sample and hold | Replace the predicted measurement with the last observation measurement | [5 empty] | 0.112 | 0.174 | 0.048,0.092,0.133,0.174
Spreadtrum | 2 | Option1 | Cell-based | 80 | 200 | 40 | 60 | A | YES | 1 | 3 | Non-sliding | 2 | NO | 1 | 1 | 1 cell, L3 cell-level RSRP | 1 cell, L3 cell-level RSRP | Non-AI: Sample and hold | Replace the predicted measurement with the last observation measurement | [5 empty] | 0.316 | 0.433 | 0.171,0.292,0.369,0.433
Spreadtrum | 2 | Option1 | Cell-based | 80 | 400 | 80 | 60 | A | YES | 1 | 3 | Non-sliding | 2 | NO | 1 | 1 | 1 cell, L3 cell-level RSRP | 1 cell, L3 cell-level RSRP | Non-AI: Sample and hold | Replace the predicted measurement with the last observation measurement | [5 empty] | 0.282 | 0.408 | 0.137,0.246,0.337,0.408
Spreadtrum | 2 | Option1 | Cell-based | 80 | 800 | 160 | 60 | A | YES | 1 | 3 | Non-sliding | 2 | NO | 1 | 1 | 1 cell, L3 cell-level RSRP | 1 cell, L3 cell-level RSRP | Non-AI: Sample and hold | Replace the predicted measurement with the last observation measurement | [5 empty] | 0.211 | 0.328 | 0.092,0.174,0.252,0.328
Spreadtrum | 2 | Option1 | Cell-based | 80 | 1000 | 200 | 60 | A | YES | 1 | 3 | Non-sliding | 2 | NO | 1 | 1 | 1 cell, L3 cell-level RSRP | 1 cell, L3 cell-level RSRP | Non-AI: Sample and hold | Replace the predicted measurement with the last observation measurement | [5 empty] | 0.203 | 0.316 | 0.087,0.166,0.242,0.316
Spreadtrum | 2 | Option1 | Cell-based | 80 | 1200 | 240 | 60 | A | YES | 1 | 3 | Non-sliding | 2 | NO | 1 | 1 | 1 cell, L3 cell-level RSRP | 1 cell, L3 cell-level RSRP | Non-AI: Sample and hold | Replace the predicted measurement with the last observation measurement | [5 empty] | 0.192 | 0.301 | 0.081,0.156,0.229,0.301
Spreadtrum | 2 | Option1 | Cell-based | 80 | 200 | 40 | 90 | A | YES | 1 | 3 | Non-sliding | 2 | NO | 1 | 1 | 1 cell, L3 cell-level RSRP | 1 cell, L3 cell-level RSRP | Non-AI: Sample and hold | Replace the predicted measurement with the last observation measurement | [5 empty] | 0.417 | 0.567 | 0.229,0.387,0.486,0.567
Spreadtrum | 2 | Option1 | Cell-based | 80 | 400 | 80 | 90 | A | YES | 1 | 3 | Non-sliding | 2 | NO | 1 | 1 | 1 cell, L3 cell-level RSRP | 1 cell, L3 cell-level RSRP | Non-AI: Sample and hold | Replace the predicted measurement with the last observation measurement | [5 empty] | 0.37 | 0.533 | 0.182,0.324,0.443,0.533
Spreadtrum | 2 | Option1 | Cell-based | 80 | 800 | 160 | 90 | A | YES | 1 | 3 | Non-sliding | 2 | NO | 1 | 1 | 1 cell, L3 cell-level RSRP | 1 cell, L3 cell-level RSRP | Non-AI: Sample and hold | Replace the predicted measurement with the last observation measurement | [5 empty] | 0.275 | 0.427 | 0.119,0.225,0.328,0.427
Spreadtrum | 2 | Option1 | Cell-based | 80 | 1000 | 200 | 90 | A | YES | 1 | 3 | Non-sliding | 2 | NO | 1 | 1 | 1 cell, L3 cell-level RSRP | 1 cell, L3 cell-level RSRP | Non-AI: Sample and hold | Replace the predicted measurement with the last observation measurement | [5 empty] | 0.264 | 0.412 | 0.113,0.216,0.316,0.412
Spreadtrum | 2 | Option1 | Cell-based | 80 | 1200 | 240 | 90 | A | YES | 1 | 3 | Non-sliding | 2 | NO | 1 | 1 | 1 cell, L3 cell-level RSRP | 1 cell, L3 cell-level RSRP | Non-AI: Sample and hold | Replace the predicted measurement with the last observation measurement | [5 empty] | 0.249 | 0.389 | 0.106,0.203,0.297,0.389