## Simulation assumption
SLS simulation assumption |  | vivo
Parameter | Values
Frequency Range | FR1 @4GHz with SCS 30KHz
Deployment | 2-tier model with wrap-around (7 sites, 3 sectors/cells per site)
Channel model | UMa with distance-dependent LoS probability function defined in Table 7.4.2-1 in TR 38.901. Fast fading is necessary. Oxygen absorption, Time-varying Doppler shift , Explicit ground reflection model and blockage are not considered.
| Whether LOSsoft is modeled or not | No
| spatial consistency option (A or B) | A
System BW | 20MHz
UE Speed | 30km/h (baseline), 60km/h (optional), 90km/h (optional) Other values are not precluded | 30, 60, 90 km/h
UE distribution | 100% outdoor
BS Antenna Configuration | Companies need to report which option(s) are used between - 32 ports: (8,8,2,1,1,2,8), (dH,dV) = (0.5, 0.8)λ - 16 ports: (8,4,2,1,1,2,4), (dH,dV) = (0.5, 0.8)λ Other configurations are not precluded. | 32 ports: (8,8,2,1,1,2,8), (dH,dV) = (0.5, 0.8)λ
BS Antenna radiation pattern | 3-sector antenna radiation pattern, 8 dBi
UE Antenna Configuration | 4RX: (1,2,2,1,1,1,2), (dH,dV) = (0.5, 0.5)λ for (rank 1-4) 2RX: (1,1,2,1,1,1,1), (dH,dV) = (0.5, 0.5)λ for (rank 1,2) Other configuration is not precluded. | 2RX: (1,1,2,1,1,1,1), (dH,dV) = (0.5, 0.5)λ
UE Antenna radiation pattern | Omni-direction
BS Tx Power | 44dBm
Maximum UE Tx Power | 23 dBm
BS receiver Noise Figure | 5 dB
UE receiver Noise Figure | 9 dB
Inter site distance | 500m ISD for FR1
BS Antenna height | 25m
UE Antenna height | 1.5 m
UE trajectory model | Option #1, Option #2, or option #3 Reported by companies | Option1
UE trajectory boundary processing | Option #1, Option #2, or option #3 Reported by companies | Option2
L1/L3 filtering | Option #Sliding, Option #Non-sliding Reported by companies | both
Measurement period | 200ms
FilterCoefficient | 4
Number of Tx beams | Reported by companies | 1
Number of Rx beams | Reported by companies | 1
Filtering Option | For sub-use case 2, Option #1, Option #2 and Option #3. Reported by companies. For other sub-use case, it is blank. | Option1

## KPIs
Intermediate KPIs | Description/Definition | Mediatek
Average L3 cell RSRP difference (dB) | Average L3 RSRP difference between the predicted and actual L3 cell-level measurement result for each individual point within the PW, and then averaged across all the points in the PW. | Method: Average cross multiple cells
Last predicted point L3 cell RSRP difference (dB) | Average L3 RSRP difference between predicted and ideal L3 cell-level measurement result for the last point in PW.
Multiple predicted point L3 cell RSRP differences (dB) | Average L3 RSRP difference between predicted and ideal L3 cell-level measurement result for each individul point in PW. Multiple values are provided if there are multiple points within the PW.

## Results
General |  |  |  | Variable Settings |  |  |  | Configurable/Selectable Simulation Assumption | [8 empty] | Model Related Information | [8 empty] | Performance Metrics
Company | Sub case | Filtering option | Other factors | MRRT (%) | Observation window (ms) | Prediction window (ms) | UE speed (km/h) | Spatial consistency | Whether LOSsoft is modeled or not | UE trajectory model | UE trajectory boundary processing | L1/L3 filtering (Sliding/Non-sliding) | CaseB detail pattern (example 1/2, others) | Use earlier predicted results as input or not | Number of Tx beams | Number of Rx beams | Model input | Model output/label | Model type | Detail of model | Model complexity in a number of model parameters (K) | Model complexity in a number of model size (KByte) | Computational complexity [FLOPs] (M) | Training data size in number of samples (K) | Testing data size in number of samples (K) | Average L3 cell RSRP difference (dB) | Last predicted point L3 cell RSRP difference (dB) | Multiple predicted point L3 cell RSRP differences (dB)
Name | 1/2/3 | Option1/Option2/Option3 | Additional consideration (e.g. Cell/Cluster-based) | XX | XX | XX | XX | A/B | YES/NO | 1/2/3 | 1/2/3 | Sliding/Non-sliding | 1/2 | YES/NO | XX | XX | Number of cell(s), Mesurement quantity (L1 beam level, L1-filterd beam-level, L3 cell-level, L3 beam-level measurement results) | Number of cell(s), Measurement quantity (L1 beam level, L1-filterd beam-level, L3 cell-level, L3 beam-level measurement results) | AI/Non-AI: Method (e.g. RNN,CNN,Sample and hold, Decision tree, etc) | e.g.,model structure and description | XX | XX | XX | XX | XX | XX | XX | [XX, XX, XX..]
vivo | 1 | Option1 | Cell-based | 50 | 800 | 40 | 30 | A | No | 1 | 2 | Sliding | 2 | NO | 1 | 1 | 1 cell, L1 beam level | 1 cell, L1 beam level | AI: LSTM | 1LSTM layer and 1 FNN layer | 16 | 67 | 0.505 | 160 | 40 | 0.1 | 0.1 | 0.1
vivo | 1 | Option1 | Cell-based | 50 | 800 | 40 | 30 | A | No | 1 | 2 | Sliding | 2 | NO | 1 | 1 | 1 cell, L1 beam level | 1 cell, L1 beam level | Non-AI: Sample and hold | Replace the predicted measurement with the last observation measurement |  |  |  | 160 | 40 | 0.108 | 0.108 | 0.108
vivo | 1 | Option1 | Cell-based | 50 | 800 | 40 | 60 | A | No | 1 | 2 | Sliding | 2 | NO | 1 | 1 | 1 cell, L1 beam level | 1 cell, L1 beam level | AI: LSTM | 1LSTM layer and 1 FNN layer | 16 | 67 | 0.505 | 160 | 40 | 0.16 | 0.16 | 0.16
vivo | 1 | Option1 | Cell-based | 50 | 800 | 40 | 60 | A | No | 1 | 2 | Sliding | 2 | NO | 1 | 1 | 1 cell, L1 beam level | 1 cell, L1 beam level | Non-AI: Sample and hold | Replace the predicted measurement with the last observation measurement |  |  |  | 160 | 40 | 0.192 | 0.192 | 0.192
vivo | 1 | Option1 | Cell-based | 50 | 800 | 40 | 90 | A | No | 1 | 2 | Sliding | 2 | NO | 1 | 1 | 1 cell, L1 beam level | 1 cell, L1 beam level | AI: LSTM | 1LSTM layer and 1 FNN layer | 16 | 67 | 0.505 | 160 | 40 | 0.231 | 0.231 | 0.231
vivo | 1 | Option1 | Cell-based | 50 | 800 | 40 | 90 | A | No | 1 | 2 | Sliding | 2 | NO | 1 | 1 | 1 cell, L1 beam level | 1 cell, L1 beam level | Non-AI: Sample and hold | Replace the predicted measurement with the last observation measurement |  |  |  | 160 | 40 | 0.275 | 0.275 | 0.275
vivo | 1 | Option1 | Cell-based | 80 | 2000 | 160 | 30 | A | No | 1 | 2 | Sliding | 2 | NO | 1 | 1 | 1 cell, L1 beam level | 1 cell, L1 beam level | AI: LSTM | 1LSTM layer and 1 FNN layer | 16 | 68 | 0.339 | 160 | 40 | 0.281 | 0.333 | [0.232,0.262, 0.297,0.333]
vivo | 1 | Option1 | Cell-based | 80 | 2000 | 160 | 30 | A | No | 1 | 2 | Sliding | 2 | NO | 1 | 1 | 1 cell, L1 beam level | 1 cell, L1 beam level | Non-AI: Sample and hold | Replace the predicted measurement with the last observation measurement |  |  |  | 160 | 40 | 0.341 | 0.397 | [0.287,0.321, 0.361,0.397]
vivo | 1 | Option1 | Cell-based | 80 | 2000 | 160 | 60 | A | No | 1 | 2 | Sliding | 2 | NO | 1 | 1 | 1 cell, L1 beam level | 1 cell, L1 beam level | AI:LSTM | 1LSTM layer and 1 FNN layer | 16 | 68 | 0.339 | 160 | 40 | 0.494 | 0.594 | [0.407,0.459, 0.516,0.594]
vivo | 1 | Option1 | Cell-based | 80 | 2000 | 160 | 60 | A | No | 1 | 2 | Sliding | 2 | NO | 1 | 1 | 1 cell, L1 beam level | 1 cell, L1 beam level | Non-AI: Sample and hold | Replace the predicted measurement with the last observation measurement |  |  |  | 160 | 40 | 0.586 | 0.694 | [0.49,0.547, 0.611,0.694]
vivo | 1 | Option1 | Cell-based | 80 | 2000 | 160 | 90 | A | No | 1 | 2 | Sliding | 2 | NO | 1 | 1 | 1 cell, L1 beam level | 1 cell, L1 beam level | AI: LSTM | 1LSTM layer and 1 FNN layer | 16 | 68 | 0.339 | 160 | 40 | 0.72 | 0.852 | [0.605,0.668, 0.754,0.852]
vivo | 1 | Option1 | Cell-based | 80 | 2000 | 160 | 90 | A | No | 1 | 2 | Sliding | 2 | NO | 1 | 1 | 1 cell, L1 beam level | 1 cell, L1 beam level | Non-AI: Sample and hold | Replace the predicted measurement with the last observation measurement |  |  |  | 160 | 40 | 0.842 | 0.983 | [0.712,0.786, 0.886,0.983]
vivo | 1 | Option1 | Cell-based | 50 | 2000 | 200 | 30 | A | No | 1 | 2 | non-Sliding | 2 | NO | 1 | 1 | 1 cell, L1-filterd beam-level | 1 cell, L1-filterd beam-level | AI: LSTM | 1LSTM layer and 1 FNN layer | 16 | 68 | 0.842 | 160 | 40 | 0.446 | 0.446 | 0.446
vivo | 1 | Option1 | Cell-based | 50 | 2000 | 200 | 30 | A | No | 1 | 2 | non-Sliding | 2 | NO | 1 | 1 | 1 cell,L1-filterd beam-level | 1 cell, L1-filterd beam-level | Non-AI: Sample and hold | Replace the predicted measurement with the last observation measurement |  |  |  | 160 | 40 | 0.538 | 0.538 | 0.538
vivo | 1 | Option1 | Cell-based | 50 | 2000 | 200 | 60 | A | No | 1 | 2 | non-Sliding | 2 | NO | 1 | 1 | 1 cell,L1-filterd beam-level | 1 cell, L1-filterd beam-level | AI:LSTM | 1LSTM layer and 1 FNN layer | 16 | 68 | 0.842 | 160 | 40 | 0.678 | 0.678 | 0.678
vivo | 1 | Option1 | Cell-based | 50 | 2000 | 200 | 60 | A | No | 1 | 2 | non-Sliding | 2 | NO | 1 | 1 | 1 cell,L1-filterd beam-level | 1 cell, L1-filterd beam-level | Non-AI: Sample and hold | Replace the predicted measurement with the last observation measurement |  |  |  | 160 | 40 | 0.77 | 0.77 | 0.77
vivo | 1 | Option1 | Cell-based | 50 | 2000 | 200 | 90 | A | No | 1 | 2 | non-Sliding | 2 | NO | 1 | 1 | 1 cell, L1-filterd beam-level | 1 cell, L1-filterd beam-level | AI: LSTM | 1LSTM layer and 1 FNN layer | 16 | 68 | 0.842 | 160 | 40 | 0.881 | 0.881 | 0.881
vivo | 1 | Option1 | Cell-based | 50 | 2000 | 200 | 90 | A | No | 1 | 2 | non-Sliding | 2 | NO | 1 | 1 | 1 cell,L1-filterd beam-level | 1 cell,L1-filterd beam-level | Non-AI: Sample and hold | Replace the predicted measurement with the last observation measurement |  |  |  | 160 | 40 | 0.955 | 0.955 | 0.955
vivo | 1 | Option1 | Cell-based | 80 | 2000 | 800 | 30 | A | No | 1 | 2 | non-Sliding | 2 | NO | 1 | 1 | 1 cell,L1-filterd beam-level | 1 cell,L1-filterd beam-level | AI: LSTM | 1LSTM layer and 1 FNN layer | 17 | 68 | 0.844 | 160 | 40 | 1.641 | 2.315 | [0.994,1.396,1.859,2.315]
vivo | 1 | Option1 | Cell-based | 80 | 2000 | 800 | 30 | A | No | 1 | 2 | non-Sliding | 2 | NO | 1 | 1 | 1 cell, L1-filterd beam-level | 1 cell, L1-filterd beam-level | Non-AI: Sample and hold | Replace the predicted measurement with the last observation measurement |  |  |  | 160 | 40 | 1.733 | 2.417 | [1.076,1.485,1.956,2.417]
vivo | 1 | Option1 | Cell-based | 80 | 2000 | 800 | 60 | A | No | 1 | 2 | non-Sliding | 2 | NO | 1 | 1 | 1 cell,L1-filterd beam-level | 1 cell,L1-filterd beam-level | AI:LSTM | 1LSTM layer and 1 FNN layer | 17 | 68 | 0.844 | 160 | 40 | 2.676 | 3.761 | [1.706,2.248,2.99,3.761]
vivo | 1 | Option1 | Cell-based | 80 | 2000 | 800 | 60 | A | No | 1 | 2 | non-Sliding | 2 | NO | 1 | 1 | 1 cell,L1-filterd beam-level | 1 cell,L1-filterd beam-level | Non-AI: Sample and hold | Replace the predicted measurement with the last observation measurement |  |  |  | 160 | 40 | 2.72 | 3.811 | [1.747,2.29,3.034,3.811]
vivo | 1 | Option1 | Cell-based | 80 | 2000 | 800 | 90 | A | No | 1 | 2 | non-Sliding | 2 | NO | 1 | 1 | 1 cell,L1-filterd beam-level | 1 cell,L1-filterd beam-level | AI: LSTM | 1LSTM layer and 1 FNN layer | 17 | 68 | 0.844 | 160 | 40 | 3.217 | 4.528 | [2.028,2.712,3.601,4.528]
vivo | 1 | Option1 | Cell-based | 80 | 2000 | 800 | 90 | A | No | 1 | 2 | non-Sliding | 2 | NO | 1 | 1 | 1 cell,L1-filterd beam-level | 1 cell,L1-filterd beam-level | Non-AI: Sample and hold | Replace the predicted measurement with the last observation measurement |  |  |  | 160 | 40 | 3.539 | 5.698 | [1.528,2.714,4.22,5.698]
vivo | 2 | Option1 | Cell-based | 50 | 2000 | 200 | 30 | A | No | 1 | 2 | non-Sliding | 2 | NO | 1 | 1 | 1 cell, L3 cell-level RSRP | 1 cell, L3 cell-level RSRP | AI: LSTM | 1LSTM layer and 1 FNN layer | 16 | 68 | 0.842 | 160 | 40 | 1.73 | 1.73 | 1.73
vivo | 2 | Option1 | Cell-based | 50 | 2000 | 200 | 30 | A | No | 1 | 2 | non-Sliding | 2 | NO | 1 | 1 | 1 cell, L3 cell-level RSRP | 1 cell, L3 cell-level RSRP | Non-AI: Sample and hold | Replace the predicted measurement with the last observation measurement |  |  |  | 160 | 40 | 0.538 | 0.538 | 0.538
vivo | 2 | Option1 | Cell-based | 50 | 2000 | 200 | 60 | A | No | 1 | 2 | non-Sliding | 2 | NO | 1 | 1 | 1 cell, L3 cell-level RSRP | 1 cell, L3 cell-level RSRP | AI:LSTM | 1LSTM layer and 1 FNN layer | 16 | 68 | 0.842 | 160 | 40 | 2.743 | 2.743 | 2.743
vivo | 2 | Option1 | Cell-based | 50 | 2000 | 200 | 60 | A | No | 1 | 2 | non-Sliding | 2 | NO | 1 | 1 | 1 cell, L3 cell-level RSRP | 1 cell, L3 cell-level RSRP | Non-AI: Sample and hold | Replace the predicted measurement with the last observation measurement |  |  |  | 160 | 40 | 0.77 | 0.77 | 0.77
vivo | 2 | Option1 | Cell-based | 50 | 2000 | 200 | 90 | A | No | 1 | 2 | non-Sliding | 2 | NO | 1 | 1 | 1 cell, L3 cell-level RSRP | 1 cell, L3 cell-level RSRP | AI: LSTM | 1LSTM layer and 1 FNN layer | 16 | 68 | 0.842 | 160 | 40 | 3.915 | 3.915 | 3.915
vivo | 2 | Option1 | Cell-based | 50 | 2000 | 200 | 90 | A | No | 1 | 2 | non-Sliding | 2 | NO | 1 | 1 | 1 cell, L3 cell-level RSRP | 1 cell, L3 cell-level RSRP | Non-AI: Sample and hold | Replace the predicted measurement with the last observation measurement |  |  |  | 160 | 40 | 0.955 | 0.955 | 0.955
vivo | 3 | Option1 | Cell-based | 50 | 2000 | 200 | 30 | A | No | 1 | 2 | non-Sliding | 2 | NO | 1 | 1 | 1 cell,L1-filterd beam-level | 1 cell, L3 cell-level RSRP | AI: LSTM | 1LSTM layer and 1 FNN layer | 16 | 68 | 0.842 | 160 | 40 | 0.453 | 0.453 | 0.453
vivo | 3 | Option1 | Cell-based | 50 | 2000 | 200 | 30 | A | No | 1 | 2 | non-Sliding | 2 | NO | 1 | 1 | 1 cell, L1-filterd beam-level | 1 cell, L3 cell-level RSRP | Non-AI: Sample and hold | Replace the predicted measurement with the last observation measurement |  |  |  | 160 | 40 | 0.538 | 0.538 | 0.538
vivo | 3 | Option1 | Cell-based | 50 | 2000 | 200 | 60 | A | No | 1 | 2 | non-Sliding | 2 | NO | 1 | 1 | 1 cell, L1-filterd beam-level | 1 cell, L3 cell-level RSRP | AI:LSTM | 1LSTM layer and 1 FNN layer | 16 | 68 | 0.842 | 160 | 40 | 0.796 | 0.796 | 0.796
vivo | 3 | Option1 | Cell-based | 50 | 2000 | 200 | 60 | A | No | 1 | 2 | non-Sliding | 2 | NO | 1 | 1 | 1 cell, L1-filterd beam-level | 1 cell, L3 cell-level RSRP | Non-AI: Sample and hold | Replace the predicted measurement with the last observation measurement |  |  |  | 160 | 40 | 0.77 | 0.77 | 0.77
vivo | 3 | Option1 | Cell-based | 50 | 2000 | 200 | 90 | A | No | 1 | 2 | non-Sliding | 2 | NO | 1 | 1 | 1 cell, L1-filterd beam-level | 1 cell, L3 cell-level RSRP | AI: LSTM | 1LSTM layer and 1 FNN layer | 16 | 68 | 0.842 | 160 | 40 | 1.181 | 1.181 | 1.181
vivo | 3 | Option1 | Cell-based | 50 | 2000 | 200 | 90 | A | No | 1 | 2 | non-Sliding | 2 | NO | 1 | 1 | 1 cell, L1-filterd beam-level | 1 cell, L3 cell-level RSRP | Non-AI: Sample and hold | Replace the predicted measurement with the last observation measurement |  |  |  | 160 | 40 | 0.955 | 0.955 | 0.955
vivo | 3 | Option1 | Cell-based | 80 | 2000 | 800 | 30 | A | No | 1 | 2 | non-Sliding | 2 | NO | 1 | 1 | 1 cell, L1-filterd beam-level | 1 cell, L3 cell-level RSRP | AI: LSTM | 1LSTM layer and 1 FNN layer | 16 | 68 | 0.842 | 160 | 40 | 1.524 | 2.525 | [0.608,1.134,1.832,2.525]
vivo | 3 | Option1 | Cell-based | 80 | 2000 | 800 | 30 | A | No | 1 | 2 | non-Sliding | 2 | NO | 1 | 1 | 1 cell, L1-filterd beam-level | 1 cell, L3 cell-level RSRP | Non-AI: Sample and hold | Replace the predicted measurement with the last observation measurement |  |  |  | 160 | 40 | 1.733 | 2.417 | [1.076,1.485,1.956,2.417]
vivo | 3 | Option1 | Cell-based | 80 | 2000 | 800 | 60 | A | No | 1 | 2 | non-Sliding | 2 | NO | 1 | 1 | 1 cell, L1-filterd beam-level | 1 cell, L3 cell-level RSRP | AI:LSTM | 1LSTM layer and 1 FNN layer | 16 | 68 | 0.842 | 160 | 40 | 2.601 | 4.281 | [1.048,1.964,3.112,4.281]
vivo | 3 | Option1 | Cell-based | 80 | 2000 | 800 | 60 | A | No | 1 | 2 | non-Sliding | 2 | NO | 1 | 1 | 1 cell,L1-filterd beam-level | 1 cell, L3 cell-level RSRP | Non-AI: Sample and hold | Replace the predicted measurement with the last observation measurement |  |  |  | 160 | 40 | 2.72 | 3.811 | [1.747,2.29,3.034,3.811]
vivo | 3 | Option1 | Cell-based | 80 | 2000 | 800 | 90 | A | No | 1 | 2 | non-Sliding | 2 | NO | 1 | 1 | 1 cell, L1-filterd beam-level | 1 cell, L3 cell-level RSRP | AI: LSTM | 1LSTM layer and 1 FNN layer | 16 | 68 | 0.842 | 160 | 40 | 3.507 | 5.636 | [1.519,2.693,4.183,5.636]
vivo | 3 | Option1 | Cell-based | 80 | 2000 | 800 | 90 | A | No | 1 | 2 | non-Sliding | 2 | NO | 1 | 1 | 1 cell, L1-filterd beam-level | 1 cell, L3 cell-level RSRP | Non-AI: Sample and hold | Replace the predicted measurement with the last observation measurement |  |  |  | 160 | 40 | 3.539 | 5.698 | [1.528,2.714,4.22,5.698]
vivo | 1 | Option1 | Cell-based | 50 | 2000 | 200 | 30 | A | No | 1 | 2 | non-Sliding | 1 | NO | 1 | 1 | 1 cell, L1-filterd beam-level | 1 cell, L1-filterd beam-level | AI: LSTM | 1LSTM layer and 1 FNN layer | 16 | 68 | 0.842 | 160 | 40 | 0.72 | 0.72 | 0.72
vivo | 1 | Option1 | Cell-based | 50 | 2000 | 200 | 60 | A | No | 1 | 2 | non-Sliding | 1 | NO | 1 | 1 | 1 cell,L1-filterd beam-level | 1 cell, L1-filterd beam-level | AI:LSTM | 1LSTM layer and 1 FNN layer | 16 | 68 | 0.842 | 160 | 40 | 1.08 | 1.08 | 1.08
vivo | 1 | Option1 | Cell-based | 50 | 2000 | 200 | 90 | A | No | 1 | 2 | non-Sliding | 1 | NO | 1 | 1 | 1 cell, L1-filterd beam-level | 1 cell, L1-filterd beam-level | AI: LSTM | 1LSTM layer and 1 FNN layer | 16 | 68 | 0.842 | 160 | 40 | 1.38 | 1.38 | 1.38