## Simulation assumption
SLS simulation assumption |  | Company(e.g., MTK) | Ericsson
Parameter | Values
Frequency Range | FR1@{4GHz,30KHz} as one frequency FR1@{2GHz, 15/30KHz} as another frequency |  | FR1 @2GHz, @4GHz with SCS 30KHz
Deployment | 2-tier model with wrap-around (7 sites, 3 sectors/cells per site) |  | 2-tier model with wrap-around (7 sites, 3 sectors/cells per site)
Channel model | UMa with distance-dependent LoS probability function defined in Table 7.4.2-1 in TR 38.901. Fast fading is necessary. Oxygen absorption, Time-varying Doppler shift , Explicit ground reflection model and blockage are not considered. |  | UMa
| Inter-frequency correlation assumption in general (yes or no) |  | Yes
| Inter-frequency shadow fading correction (e.g. full, partial, no) |  | partial
| Whether LOSsoft is modeled or not |  | Modelled
| spatial consistency option (A or B) |  | Option B
System BW | 20MHz |  | 20MHz
UE Speed | 30km/h (baseline), 60km/h (optional), 90km/h (optional) Other values are not precluded |  | 30 km/h
UE distribution | 100% outdoor |  | 100% outdoor
BS Antenna Configuration | Companies need to report which option(s) are used between - 32 ports: (8,8,2,1,1,2,8), (dH,dV) = (0.5, 0.8)λ - 16 ports: (8,4,2,1,1,2,4), (dH,dV) = (0.5, 0.8)λ Other configurations are not precluded. |  | (1,4,2,1,1), (0.7, 0.7)λ
BS Antenna radiation pattern | 3-sector antenna radiation pattern, 8 dBi |  | 3-sector antenna radiation pattern, 8 dBi
UE Antenna Configuration | 4RX: (1,2,2,1,1,1,2), (dH,dV) = (0.5, 0.5)λ for (rank 1-4) 2RX: (1,1,2,1,1,1,1), (dH,dV) = (0.5, 0.5)λ for (rank 1,2) Other configuration is not precluded. |  | (1,2,2,1,1), (0.5, 0.5)λ
UE Antenna radiation pattern | Omni-direction |  | Omni-direction
BS Tx Power | 44dBm |  | 44dBm
Maximum UE Tx Power | 23 dBm |  | 23 dBm
BS receiver Noise Figure | 5 dB |  | 5 dB
UE receiver Noise Figure | 9 dB |  | 9 dB
Inter site distance | 500m ISD for FR1 |  | 500m
BS Antenna height | 25m |  | 25m
UE Antenna height | 1.5 m |  | 1.5 m
UE trajectory model | Option #1, Option #2, or option #3 Reported by companies |  | Option 3
UE trajectory boundary processing | Option #1, Option #2, or option #3 Reported by companies |  | Option 1
L1/L3 filtering | Option #1, Option#2 Reported by companies |  | Option#1 and Option#2
sampling period | 40ms |  | 40ms
measurement period | 200ms |  | 200ms
FilterCoefficient | 4 |  | 4
Number of Tx beams | Reported by companies |  | 4
Number of Rx beams | Reported by companies |  | 1

## KPIs
Intermediate KPIs | Description/Definition | Company (Ericsson)
Average L3 cell RSRP difference (dB) | Average L3 RSRP difference between predicted and ideal L3 cell-level measurement result | Method: Average cross multiple cells

## Results
General |  |  | Variable Settings |  |  | Configurable/Selectable Simulation Assumption | [8 empty] | Model Related Information | [8 empty] | Performance Metrics
Company | Sub case | Other factors | Observation window (ms) | Channel correlation coefficient between two frequency layers | UE speed (km/h) | Spatial consistency | Whether LOSsoft is modeled or not | Inter-frequency correlation | Inter-frequency shadow fading correlation | UE trajectory model | UE trajectory boundary processing | L1/L3 filtering (Sliding/Non-sliding) | Number of Tx beams | Number of Rx beams | Model input | Model output/label | Model type | Detail of model | Model complexity in a number of model parameters (K) | Model complexity in a number of model size (KByte) | Computational complexity [FLOPs] (M) | Training data size in number of samples (K) | Testing data size in number of samples (K) | Average L3 cell RSRP difference (dB)
Name | 1/2/3 | Additional consideration (e.g. 2G->4G/4G->2G, Cell/Cluster-based) | XX | PCC (Pearson Correlation Coefficient)[TBD] | XX | A/B | YES/NO | YES/NO | FULL/PARTIAL/NO | 1/2/3 | 1/2/3 | Sliding/Non-sliding | XX | XX | Number of cell(s), Mesurement quantity (L1 beam-level, L1-filterd beam-level, L3 cell-level, L3 beam-level measurement results) | Number of cell(s), Mesurement quantity(L1 beam-level, L1-filterd beam-level, L3 cell-level, L3 beam-level measurement results) | AI/Non-AI: Method (e.g. RNN,CNN, Sample and hold, Decision tree) | e.g.,model structure and description | XX | XX | XX | XX | XX | XX
Ericsson | 2 | 2G->4G, Cluster-Size=9 | XX | 0.88 | 30 | B | YES | YES | Partial | 3 | 1 | Sliding | 4 | 1 | 9 | 9 | xgboost | 1000 estimators, max_depth=7 | 292 | 7.3 MB | 51 | 29576 | 7394 | 0.23
Ericsson | 2 | 2G->4G, Cluster-Size=6 | XX | 0.88 | 30 | B | YES | YES | Partial | 3 | 1 | Sliding | 4 | 1 | 6 | 6 | xgboost | 1001 estimators, max_depth=7 | 293 | 7.3 MB | 52 | 29576 | 7394 | 0.32
Ericsson | 2 | 2G->4G, Cluster-Size=3 | XX | 0.88 | 30 | B | YES | YES | Partial | 3 | 1 | Sliding | 4 | 1 | 3 | 3 | xgboost | 1002 estimators, max_depth=7 | 294 | 7.3 MB | 53 | 29576 | 7394 | 0.66
Ericsson | 2 | 2G->4G, Cluster-Size=1 | XX | 0.88 | 30 | B | YES | YES | Partial | 3 | 1 | Sliding | 4 | 1 | 1 | 1 | xgboost | 1003 estimators, max_depth=7 | 295 | 7.3 MB | 54 | 29576 | 7394 | 1.07
Ericsson | 3 | 2G->4G, Cluster-Size=9 | XX | 0.88 | 30 | B | YES | YES | Partial | 3 | 1 | Sliding | 4 | 1 | 9 | 9 | xgboost | 1004 estimators, max_depth=7 | 296 | 7.3 MB | 55 | 29576 | 7394 | 0.72
Ericsson | 3 | 2G->4G, Cluster-Size=6 | XX | 0.88 | 30 | B | YES | YES | Partial | 3 | 1 | Sliding | 4 | 1 | 6 | 6 | xgboost | 1005 estimators, max_depth=7 | 297 | 7.3 MB | 56 | 29576 | 7394 | 0.99
Ericsson | 3 | 2G->4G, Cluster-Size=3 | XX | 0.88 | 30 | B | YES | YES | Partial | 3 | 1 | Sliding | 4 | 1 | 3 | 3 | xgboost | 1006 estimators, max_depth=7 | 298 | 7.3 MB | 57 | 29576 | 7394 | 1.78
Ericsson | 3 | 2G->4G, Cluster-Size=1 | XX | 0.88 | 30 | B | YES | YES | Partial | 3 | 1 | Sliding | 4 | 1 | 1 | 1 | xgboost | 1007 estimators, max_depth=7 | 299 | 7.3 MB | 58 | 29576 | 7394 | 3.04
Ericsson | 2 | Cluster [0.8G, 2.6G] --> 4G | XX | xx | 30 | B | YES | YES | Partial | 3 | 1 | Sliding | 4 | 1 | 2 | 1 | xgboost | 1008 estimators, max_depth=7 | 300 | 7.3 MB | 59 | 29576 | 7394 | 0.55
Ericsson | 2 | 2.6G --> 4G | XX | xx | 30 | B | YES | YES | Partial | 3 | 1 | Sliding | 4 | 1 | 1 | 1 | xgboost | 1009 estimators, max_depth=7 | 301 | 7.3 MB | 60 | 29576 | 7394 | 0.55
Ericsson | 2 | Cluster [0.8G, 2G] --> 4G | XX | 0.88 | 30 | B | YES | YES | Partial | 3 | 1 | Sliding | 4 | 1 | 2 | 1 | xgboost | 1010 estimators, max_depth=7 | 302 | 7.3 MB | 61 | 29576 | 7394 | 0.9
Ericsson | 2 | 0.8G --> 4G | XX | 0.8 | 30 | B | YES | YES | Partial | 3 | 1 | Sliding | 4 | 1 | 1 | 1 | xgboost | 1011 estimators, max_depth=7 | 303 | 7.3 MB | 62 | 29576 | 7394 | 1.3
Ericsson | 2 | 2G --> Cluster [2.6G, 4G] | XX | xx | 30 | B | YES | YES | Partial | 3 | 1 | Sliding | 4 | 1 | 1 | 2 | xgboost | 1012 estimators, max_depth=7 | 304 | 7.3 MB | 63 | 29576 | 7394 | 0.55, 1.08
Ericsson | 2 | 2G --> 4G | XX | 0.88 | 30 | B | YES | YES | Partial | 3 | 1 | Sliding | 4 | 1 | 1 | 1 | xgboost | 1013 estimators, max_depth=7 | 305 | 7.3 MB | 64 | 29576 | 7394 | 1.08
Ericsson | 2 | 0.8G --> Cluster [2.6G ,4G] | XX | 0.8 | 30 | B | YES | YES | Partial | 3 | 1 | Sliding | 4 | 1 | 1 | 2 | xgboost | 1014 estimators, max_depth=7 | 306 | 7.3 MB | 65 | 29576 | 7394 | 1.12, 1.3
Ericsson | 2 | 2G--> Cluster [0.8G, 2.6G, 4G] | XX | 0.88 | 30 | B | YES | YES | Partial | 3 | 1 | Sliding | 4 | 1 | 1 | 3 | xgboost | 1015 estimators, max_depth=7 | 307 | 7.3 MB | 66 | 29576 | 7394 | 2.059, 0.55, 1.08
Ericsson | 2 | 0.8G-->4G | XX | xx | 30 | B | YES | YES | Partial | 3 | 1 | Sliding | 4 | 1 | 1 | 1 | xgboost | 1016 estimators, max_depth=7 | 308 | 7.3 MB | 67 | 29576 | 7394 | 1.3