## Simulation assumption
SLS simulation assumption |  | Company(vivo)
Parameter | Values
Frequency Range | FR1@{4GHz,30KHz} as one frequency FR1@{2GHz, 15/30KHz} as another frequency
Deployment | 2-tier model with wrap-around (7 sites, 3 sectors/cells per site)
Channel model | UMa with distance-dependent LoS probability function defined in Table 7.4.2-1 in TR 38.901. Fast fading is necessary. Oxygen absorption, Time-varying Doppler shift , Explicit ground reflection model and blockage are not considered.
| Inter-frequency correlation assumption in general (yes or no) | Yes
| Inter-frequency shadow fading correction (e.g. full, partial, no) | Full
| Whether LOSsoft is modeled or not | No
| spatial consistency option (A or B) | A
System BW | 20MHz
UE Speed | 30km/h (baseline), 60km/h (optional), 90km/h (optional) Other values are not precluded | 30, 60, 90 km/hr
UE distribution | 100% outdoor
BS Antenna Configuration | Companies need to report which option(s) are used between - 32 ports: (8,8,2,1,1,2,8), (dH,dV) = (0.5, 0.8)λ - 16 ports: (8,4,2,1,1,2,4), (dH,dV) = (0.5, 0.8)λ Other configurations are not precluded. | 32 ports: (8,8,2,1,1,2,8), (dH,dV) = (0.5, 0.8)λ
BS Antenna radiation pattern | 3-sector antenna radiation pattern, 8 dBi
UE Antenna Configuration | 4RX: (1,2,2,1,1,1,2), (dH,dV) = (0.5, 0.5)λ for (rank 1-4) 2RX: (1,1,2,1,1,1,1), (dH,dV) = (0.5, 0.5)λ for (rank 1,2) Other configuration is not precluded. | 2RX: (1,1,2,1,1,1,1), (dH,dV) = (0.5, 0.5)λ
UE Antenna radiation pattern | Omni-direction
BS Tx Power | 44dBm
Maximum UE Tx Power | 23 dBm
BS receiver Noise Figure | 5 dB
UE receiver Noise Figure | 9 dB
Inter site distance | 500m ISD for FR1
BS Antenna height | 25m
UE Antenna height | 1.5 m
UE trajectory model | Option #1, Option #2, or option #3 Reported by companies | Option1
UE trajectory boundary processing | Option #1, Option #2, or option #3 Reported by companies | Option2
L1/L3 filtering | Option #Sliding, Option #Non-sliding Reported by companies | Option1
measurement period | 200ms
FilterCoefficient | 4
Number of Tx beams | Reported by companies | 1
Number of Rx beams | Reported by companies | 1

## KPIs
Intermediate KPIs | Description/Definition | Company (vivo)
Average L3 cell RSRP difference (dB) | Average L3 RSRP difference between predicted and ideal L3 cell-level measurement result | Method: Average cross multiple cells

## Results
General |  |  | Variable Settings |  |  | Configurable/Selectable Simulation Assumption | [8 empty] | Model Related Information | [8 empty] | Performance Metrics
Company | Sub case | Other factors | Observation window (ms) | Channel correlation coefficient between two frequency layers | UE speed (km/h) | Spatial consistency | Whether LOSsoft is modeled or not | Inter-frequency correlation | Inter-frequency shadow fading correlation | UE trajectory model | UE trajectory boundary processing | L1/L3 filtering (Sliding/Non-sliding) | Number of Tx beams | Number of Rx beams | Model input | Model output/label | Model type | Detail of model | Model complexity in a number of model parameters (K) | Model complexity in a number of model size (KByte) | Computational complexity [FLOPs] (M) | Training data size in number of samples (K) | Testing data size in number of samples (K) | Average L3 cell RSRP difference (dB)
vivo | 2 | 2G->4G, Cell-based | 2000 | 0.923 | 30 | A | NO | YES | FULL | 1 | 2 | Sliding | 1 | 1 | 1 cell, L3 cell-level RSRP and cell id | 1 cell, L3 cell-level RSRP | RandomForest | n_estimators = 2 max_depth = 20 | 0.294 | 5.11 | 0.007 | 160 | 40 | 0.721
vivo | 2 | 2G->4G, Cell-based | 2000 | 0.923 | 30 | A | NO | YES | FULL | 1 | 2 | Sliding | 1 | 1 | 1 cell, L3 cell-level RSRP | 1 cell, L3 cell-level RSRP | Non-AI: 2GHz measurement + mean difference | Derive 4GHz measurement by the 2GHz cell measurements minus the mean difference |  |  |  | 160 | 40 | 3.346
vivo | 2 | 2G->4G, Cell-based | 2000 | 0.915 | 60 | A | NO | YES | FULL | 1 | 2 | Sliding | 1 | 1 | 1 cell, L3 cell-level RSRP and cell id | 1 cell, L3 cell-level RSRP | RandomForest | n_estimators = 2 max_depth = 20 | 0.294 | 5.06 | 0.007 | 160 | 40 | 1.099
vivo | 2 | 2G->4G, Cell-based | 2000 | 0.915 | 60 | A | NO | YES | FULL | 1 | 2 | Sliding | 1 | 1 | 1 cell,L3 cell-level RSRP | 1 cell, L3 cell-level RSRP | Non-AI: 2GHz measurement + mean difference | Derive 4GHz measurement by the 2GHz cell measurements minus the mean difference |  |  |  | 160 | 40 | 3.317
vivo | 2 | 2G->4G, Cell-based | 2000 | 0.926 | 90 | A | NO | YES | FULL | 1 | 2 | Sliding | 1 | 1 | 1 cell, L3 cell-level RSRP and cell id | 1 cell, L3 cell-level RSRP | RandomForest | n_estimators = 2 max_depth = 20 | 0.294 | 5.03 | 0.007 | 160 | 40 | 1.356
vivo | 2 | 2G->4G, Cell-based | 2000 | 0.926 | 90 | A | NO | YES | FULL | 1 | 2 | Sliding | 1 | 1 | 1 cell,L3 cell-level RSRP | 1 cell, L3 cell-level RSRP | Non-AI: 2GHz measurement + mean difference | Derive 4GHz measurement by the 2GHz cell measurements minus the mean difference |  |  |  | 160 | 40 | 3.236
vivo | 2 | 4G->2G, Cell-based | 2000 | 0.923 | 30 | A | NO | YES | FULL | 1 | 2 | Sliding | 1 | 1 | 1 cell, L3 cell-level RSRP and cell id | 1 cell, L3 cell-level RSRP | RandomForest | n_estimators = 2 max_depth = 20 | 0.293 | 4.76 | 0.007 | 160 | 40 | 0.818
vivo | 2 | 4G->2G, Cell-based | 2000 | 0.923 | 30 | A | NO | YES | FULL | 1 | 2 | Sliding | 1 | 1 | 1 cell, L3 cell-level RSRP | 1 cell, L3 cell-level RSRP | Non-AI: 4GHz measurement + mean difference | Derive 2GHz measurement by the 4GHz cell measurements minus the mean difference |  |  |  | 160 | 40 | 3.346
vivo | 2 | 4G->2G, Cell-based | 2000 | 0.915 | 60 | A | NO | YES | FULL | 1 | 2 | Sliding | 1 | 1 | 1 cell, L3 cell-level RSRP and cell id | 1 cell, L3 cell-level RSRP | RandomForest | n_estimators = 2 max_depth = 20 | 0.293 | 4.77 | 0.007 | 160 | 40 | 1.213
vivo | 2 | 4G->2G, Cell-based | 2000 | 0.915 | 60 | A | NO | YES | FULL | 1 | 2 | Sliding | 1 | 1 | 1 cell,L3 cell-level RSRP | 1 cell, L3 cell-level RSRP | Non-AI: 4GHz measurement + mean difference | Derive 2GHz measurement by the 4GHz cell measurements minus the mean difference |  |  |  | 160 | 40 | 3.317
vivo | 2 | 4G->2G, Cell-based | 2000 | 0.926 | 90 | A | NO | YES | FULL | 1 | 2 | Sliding | 1 | 1 | 1 cell, L3 cell-level RSRP and cell id | 1 cell, L3 cell-level RSRP | RandomForest | n_estimators = 2 max_depth = 20 | 0.293 | 4.85 | 0.007 | 160 | 40 | 1.436
vivo | 2 | 4G->2G, Cell-based | 2000 | 0.926 | 90 | A | NO | YES | FULL | 1 | 2 | Sliding | 1 | 1 | 1 cell, L3 cell-level RSRP | 1 cell, L3 cell-level RSRP | Non-AI: 4GHz measurement + mean difference | Derive 2GHz measurement by the 4GHz cell measurements minus the mean difference |  |  |  | 160 | 40 | 3.236