## Simulation assumption
SLS simulation assumption |  | Ercisson
Parameter | Values
Frequency Range | FR2 @ 30 GHz with SCS 120 kHz
Deployment | 2-tier model with wrap-around (7 sites, 3 sectors/cells per site)
Channel model | UMi With distance-dependent LoS probability function defined in Table 7.4.2-1 in TR 38.901, fast fading and optional LOSsoft; without UErotation,Oxygen absorption, Time-varying Doppler shift, Explicit ground reflection model and blockage
| Whether LOSsoft is modeled or not | Modelled
| spatial consistency option (A or B) | Option B
System BW | 80MHz
UE Speed | 60km/h (optional), 90km/h (optional), 120km/h (optional) Other values are not precluded | 60, 120 km/hr
UE distribution | 100% outdoor
BS Antenna Configuration | Antenna setup and port layouts at gNB: (4, 8, 2, 1, 1, 1, 1), (dV, dH) = (0.5, 0.5) λ Other assumptions are not precluded. | (4,8,2,1,1)(0.7, 0.7)λ
BS Antenna radiation pattern | TR 38.802 Table A.2.1-6,
UE Antenna Configuration | Antenna setup and port layouts at UE: (1, 4, 2, 1, 2, 1, 1), 2 panels (left, right) Other assumptions are not precluded | (1,4,2,1,1), (0.5, 0.5)λ
UE Antenna radiation pattern | TR 38.802 Table A.2.1-8,
BS Tx Power | 40dBm
Maximum UE Tx Power | 23 dBm
BS receiver Noise Figure | 7 dB
UE receiver Noise Figure | 10 dB
Inter site distance | 200m ISD
BS Antenna height | 10m
UE Antenna height | 1.5 m
UE trajectory model | Option #1, Option #2, or option #3 Reported by companies | Option#3
UE trajectory boundary processing | Option #1, Option #2, or option #3 Reported by companies | Option#1
L1/L3 filtering | Option #Sliding, Option #Non-sliding Reported by companies | Option#Sliding
Measurement period | 400ms
FilterCoefficient | 4
Number of Tx beams | Reported by companies | 8
Number of Rx beams | Reported by companies | 1

## KPIs
Intermediate KPIs | Description/Definition | Company (Ericsson)
Average L3 cell RSRP difference (dB) | Average L3 RSRP difference between the predicted and actual L3 cell-level measurement result for each individual point within the PW, and then averaged across all the points in the PW. | Method: Average cross multiple cells
Last predicted point L3 cell RSRP difference (dB) | Average L3 RSRP difference between predicted and ideal L3 cell-level measurement result for the last point in PW.
Multiple predicted point L3 cell RSRP differences (dB) | Average L3 RSRP difference between predicted and ideal L3 cell-level measurement result for each individul point in PW. Multiple values are provided if there are multiple points within the PW.
L3 beam RSRP difference(dB) | Average L3 beam-level RSRP difference between predicted and ideal L3 beam-level measurement result for all points in PW.

## Results
General |  |  | Variable Settings |  |  | Configurable/Selectable Simulation Assumption | [7 empty] | Model Related Information | [8 empty] | Performance Metrics
Company | Sub case | Other factors | Observation window(ms) | Prediction window(ms) | UE speed (km/h) | Spatial consistency | Whether LOSsoft is modeled or not | UE trajectory model | UE trajectory boundary processing | L1/L3 filtering (sliding/non-sliding) | Use earlier predicted results used as inputs | Number of Tx beams | Number of Rx beams | Model input | Model output/label | Model type | Detail of model | Model complexity in a number of model parameters (K) | Model complexity in a number of model size (KBytes) | Computational complexity [FLOPs] (M) | Training data size in number of samples (K) | Testing data size in number of samples (K) | Average L3 cell RSRP difference (dB) | Last predicted point L3 cell RSRP difference (dB) | Multiple predicted point L3 cell RSRP differences (dB) | L3 beam RSRP difference(dB)
Name | 1/2/3 | Additional consideration (e.g. Cell/Cluster-based) | XX | XX | XX | A/B | YES/NO | 1/2/3 | 1/2/3 | Sliding/Non-sliding | YES/NO | XX | XX | Number of cell(s), Mesurement quantity (L1 beam-level, L1-filterd beam-level, L3 cell-level, L3 beam-level measurement results) | Number of cell(s), Measurement quantity (L1 beam-level, L1-filterd beam-level, L3 cell-level, L3 beam-level measurement results) | AI/Non-AI: Method (e.g. RNN,CNN, Sample and hold, Decision tree) | e.g.,model structure and description | XX | XX | XX | XX | XX | XX | XX | [XX, XX, XX..] | XX
Ericsson | 2 | Cell-based | 2000 | 400 | 60 | B | YES | 3 | 1 | Sliding | NO | 8 | 1 | 1 cell, L3 cell-level RSRP | 1 cell, L3 cell-level RSRP | AI: LSTM | 1 LSTM layer and 2 linear layers | 1380 | 5300 | 33.09 | 72 | 8 | 0.761 | 1.384 | [0.232, 0.439, 0.713, 1.038, 1.384]
Ericsson | 2 | Cell-based | 2000 | 400 | 60 | B | YES | 3 | 1 | Sliding | NO | 8 | 1 | 1 cell, L3 cell-level RSRP | 1 cell, L3 cell-level RSRP | Non-AI: Sample and hold | Replace the predicted measurement with the last observation measurement |  |  |  | 72 | 8 | 1.374 | 2.22 | [0.483, 0.948, 1.397, 1.821, 2.220]
Ericsson | 2 | Cell-based | 400 | 400 | 60 | B | YES | 3 | 1 | Sliding | NO | 8 | 1 | 1 cell, L3 cell-level RSRP | 1 cell, L3 cell-level RSRP | AI: LSTM | 1 LSTM layer and 2 linear layers | 1340 | 5100 | 6.7 | 72 | 8 | 0.817 | 1.494 | [0.222, 0.458, 0.780, 1.130, 1.494]
Ericsson | 2 | Cell-based | 400 | 400 | 60 | B | YES | 3 | 1 | Sliding | NO | 8 | 1 | 1 cell, L3 cell-level RSRP | 1 cell, L3 cell-level RSRP | Non-AI: Sample and hold | Replace the predicted measurement with the last observation measurement |  |  |  | 72 | 8 | 1.42 | 2.31 | [0.491, 0.970, 1.443, 1.888, 2.310]
Ericsson | 2 | Cell-based | 400 | 80 | 60 | B | YES | 3 | 1 | Sliding | NO | 8 | 1 | 1 cell, L3 cell-level RSRP | 1 cell, L3 cell-level RSRP | AI: LSTM | 1 LSTM layer and 2 linear layers | 1340 | 5100 | 6.7 | 72 | 8 | 0.217
Ericsson | 2 | Cell-based | 400 | 80 | 60 | B | YES | 3 | 1 | Sliding | NO | 8 | 1 | 1 cell, L3 cell-level RSRP | 1 cell, L3 cell-level RSRP | Non-AI: Sample and hold | Replace the predicted measurement with the last observation measurement |  |  |  | 72 | 8 | 0.499
Ericsson | 2 | Cell-based, prediction step=160ms | 400 | 80 | 60 | B | YES | 3 | 1 | Sliding | NO | 8 | 1 | 1 cell, L3 cell-level RSRP | 1 cell, L3 cell-level RSRP | AI: LSTM | 1 LSTM layer and 2 linear layers | 1340 | 5100 | 6.7 | 72 | 8 | 0.467
Ericsson | 2 | Cell-based, prediction step=160ms | 400 | 80 | 60 | B | YES | 3 | 1 | Sliding | NO | 8 | 1 | 1 cell, L3 cell-level RSRP | 1 cell, L3 cell-level RSRP | Non-AI: Sample and hold | Replace the predicted measurement with the last observation measurement |  |  |  | 72 | 8 | 0.987
Ericsson | 2 | Cell-based, prediction step=240ms | 400 | 80 | 60 | B | YES | 3 | 1 | Sliding | NO | 8 | 1 | 1 cell, L3 cell-level RSRP | 1 cell, L3 cell-level RSRP | AI: LSTM | 1 LSTM layer and 2 linear layers | 1340 | 5100 | 6.7 | 72 | 8 | 0.767
Ericsson | 2 | Cell-based, prediction step=240ms | 400 | 80 | 60 | B | YES | 3 | 1 | Sliding | NO | 8 | 1 | 1 cell, L3 cell-level RSRP | 1 cell, L3 cell-level RSRP | Non-AI: Sample and hold | Replace the predicted measurement with the last observation measurement |  |  |  | 72 | 8 | 1.46
Ericsson | 2 | Cell-based, prediction step=320ms | 400 | 80 | 60 | B | YES | 3 | 1 | Sliding | NO | 8 | 1 | 1 cell, L3 cell-level RSRP | 1 cell, L3 cell-level RSRP | AI: LSTM | 1 LSTM layer and 2 linear layers | 1340 | 5100 | 6.7 | 72 | 8 | 1.139
Ericsson | 2 | Cell-based, prediction step=320ms | 400 | 80 | 60 | B | YES | 3 | 1 | Sliding | NO | 8 | 1 | 1 cell, L3 cell-level RSRP | 1 cell, L3 cell-level RSRP | Non-AI: Sample and hold | Replace the predicted measurement with the last observation measurement |  |  |  | 72 | 8 | 1.859
Ericsson | 2 | Cell-based, prediction step=400ms | 400 | 80 | 60 | B | YES | 3 | 1 | Sliding | NO | 8 | 1 | 1 cell, L3 cell-level RSRP | 1 cell, L3 cell-level RSRP | AI: LSTM | 1 LSTM layer and 2 linear layers | 1340 | 5100 | 6.7 | 72 | 8 | 1.497
Ericsson | 2 | Cell-based, prediction step=400ms | 400 | 80 | 60 | B | YES | 3 | 1 | Sliding | NO | 8 | 1 | 1 cell, L3 cell-level RSRP | 1 cell, L3 cell-level RSRP | Non-AI: Sample and hold | Replace the predicted measurement with the last observation measurement |  |  |  | 72 | 8 | 2.31
Ericsson | 2 | Cell-based | 2000 | 400 | 120 | B | YES | 3 | 1 | Sliding | NO | 8 | 1 | 1 cell, L3 cell-level RSRP | 1 cell, L3 cell-level RSRP | AI: LSTM | 1 LSTM layer and 2 linear layers | 1380 | 5300 | 33.09 | 72 | 8 | 0.976 | 1.696 | [0.345, 0.590, 0.942, 1.308, 1.696]
Ericsson | 2 | Cell-based | 2000 | 400 | 120 | B | YES | 3 | 1 | Sliding | NO | 8 | 1 | 1 cell, L3 cell-level RSRP | 1 cell, L3 cell-level RSRP | Non-AI: Sample and hold | Replace the predicted measurement with the last observation measurement |  |  |  | 72 | 8 | 1.547 | 2.463 | [0.573, 1.091, 1.579, 2.031, 2.463]
Ericsson | 2 | Cell-based | 400 | 400 | 120 | B | YES | 3 | 1 | Sliding | NO | 8 | 1 | 1 cell, L3 cell-level RSRP | 1 cell, L3 cell-level RSRP | AI: LSTM | 1 LSTM layer and 2 linear layers | 1340 | 5100 | 6.7 | 72 | 8 | 0.997 | 1.754 | [0.294,0.603, 0.973, 1.362, 1.754 ]
Ericsson | 2 | Cell-based | 400 | 400 | 120 | B | YES | 3 | 1 | Sliding | NO | 8 | 1 | 1 cell, L3 cell-level RSRP | 1 cell, L3 cell-level RSRP | Non-AI: Sample and hold | Replace the predicted measurement with the last observation measurement |  |  |  | 72 | 8 | 1.59 | 2.545 | [0.576, 1.112, 1.617, 2.099, 2.545]
Ericsson | 2 | Cell-based | 400 | 80 | 120 | B | YES | 3 | 1 | Sliding | NO | 8 | 1 | 1 cell, L3 cell-level RSRP | 1 cell, L3 cell-level RSRP | AI: LSTM | 1 LSTM layer and 2 linear layers | 1340 | 5100 | 6.7 | 72 | 8 | 0.269
Ericsson | 2 | Cell-based | 400 | 80 | 120 | B | YES | 3 | 1 | Sliding | NO | 8 | 1 | 1 cell, L3 cell-level RSRP | 1 cell, L3 cell-level RSRP | Non-AI: Sample and hold | Replace the predicted measurement with the last observation measurement |  |  |  | 72 | 8 | 0.578
Ericsson | 2 | Cell-based, prediction step=160ms | 400 | 80 | 120 | B | YES | 3 | 1 | Sliding | NO | 8 | 1 | 1 cell, L3 cell-level RSRP | 1 cell, L3 cell-level RSRP | AI: LSTM | 1 LSTM layer and 2 linear layers | 1340 | 5100 | 6.7 | 72 | 8 | 0.571
Ericsson | 2 | Cell-based, prediction step=160ms | 400 | 80 | 120 | B | YES | 3 | 1 | Sliding | NO | 8 | 1 | 1 cell, L3 cell-level RSRP | 1 cell, L3 cell-level RSRP | Non-AI: Sample and hold | Replace the predicted measurement with the last observation measurement |  |  |  | 72 | 8 | 1.122
Ericsson | 2 | Cell-based, prediction step=240ms | 400 | 80 | 120 | B | YES | 3 | 1 | Sliding | NO | 8 | 1 | 1 cell, L3 cell-level RSRP | 1 cell, L3 cell-level RSRP | AI: LSTM | 1 LSTM layer and 2 linear layers | 1340 | 5100 | 6.7 | 72 | 8 | 0.971
Ericsson | 2 | Cell-based, prediction step=240ms | 400 | 80 | 120 | B | YES | 3 | 1 | Sliding | NO | 8 | 1 | 1 cell, L3 cell-level RSRP | 1 cell, L3 cell-level RSRP | Non-AI: Sample and hold | Replace the predicted measurement with the last observation measurement |  |  |  | 72 | 8 | 1.644
Ericsson | 2 | Cell-based, prediction step=320ms | 400 | 80 | 120 | B | YES | 3 | 1 | Sliding | NO | 8 | 1 | 1 cell, L3 cell-level RSRP | 1 cell, L3 cell-level RSRP | AI: LSTM | 1 LSTM layer and 2 linear layers | 1340 | 5100 | 6.7 | 72 | 8 | 1.356
Ericsson | 2 | Cell-based, prediction step=320ms | 400 | 80 | 120 | B | YES | 3 | 1 | Sliding | NO | 8 | 1 | 1 cell, L3 cell-level RSRP | 1 cell, L3 cell-level RSRP | Non-AI: Sample and hold | Replace the predicted measurement with the last observation measurement |  |  |  | 72 | 8 | 2.098
Ericsson | 2 | Cell-based, prediction step=400ms | 400 | 80 | 120 | B | YES | 3 | 1 | Sliding | NO | 8 | 1 | 1 cell, L3 cell-level RSRP | 1 cell, L3 cell-level RSRP | AI: LSTM | 1 LSTM layer and 2 linear layers | 1340 | 5100 | 6.7 | 72 | 8 | 1.356
Ericsson | 2 | Cell-based, prediction step=400ms | 400 | 80 | 120 | B | YES | 3 | 1 | Sliding | NO | 8 | 1 | 1 cell, L3 cell-level RSRP | 1 cell, L3 cell-level RSRP | Non-AI: Sample and hold | Replace the predicted measurement with the last observation measurement |  |  |  | 72 | 8 | 2.545
Ericsson | 3 | Cell-based | 1600 | 320 | 60 | B | YES | 3 | 1 | Sliding | NO | 8 | 1 | 1 cell, L1 beam-level RSRP | 1 cell, L3 cell-level RSRP | AI: LSTM | 1 LSTM layer and 2 linear layers | 1370 | 5300 | 26.7 | 72 | 8 | 0.741 | 0.954 | [0.628, 0.638, 0.745, 0.954]
Ericsson | 3 | Cell-based, prediction step=160ms | 1600 | 320 | 60 | B | YES | 3 | 1 | Sliding | NO | 8 | 1 | 1 cell, L1 beam-level RSRP | 1 cell, L3 cell-level RSRP | AI: LSTM | 1 LSTM layer and 2 linear layers | 1370 | 5300 | 26.7 | 72 | 8 | 0.831 | 1.054 | [0.698, 0.722, 0.849, 1.054]
Ericsson | 3 | Cell-based, prediction step=240ms | 1600 | 320 | 60 | B | YES | 3 | 1 | Sliding | NO | 8 | 1 | 1 cell, L1 beam-level RSRP | 1 cell, L3 cell-level RSRP | AI: LSTM | 1 LSTM layer and 2 linear layers | 1370 | 5300 | 26.7 | 72 | 8 | 1.025 | 1.26 | [0.882, 0.919, 1.042, 1.260]
Ericsson | 3 | Cell-based, prediction step=320ms | 1600 | 320 | 60 | B | YES | 3 | 1 | Sliding | NO | 8 | 1 | 1 cell, L1 beam-level RSRP | 1 cell, L3 cell-level RSRP | AI: LSTM | 1 LSTM layer and 2 linear layers | 1370 | 5300 | 26.7 | 72 | 8 | 1.104 | 1.299 | [0.950, 1.028, 1.137, 1.299]
Ericsson | 3 | Cell-based, prediction step=400ms | 1600 | 320 | 60 | B | YES | 3 | 1 | Sliding | NO | 8 | 1 | 1 cell, L1 beam-level RSRP | 1 cell, L3 cell-level RSRP | AI: LSTM | 1 LSTM layer and 2 linear layers | 1370 | 5300 | 26.7 | 72 | 8 | 1.125 | 1.33 | [1.006, 1.025, 1.139, 1.330]
Ericsson | 3 | Cell-based | 1600 | 320 | 120 | B | YES | 3 | 1 | Sliding | NO | 8 | 1 | 1 cell, L1 beam-level RSRP | 1 cell, L3 cell-level RSRP | AI: LSTM | 1 LSTM layer and 2 linear layers | 1370 | 5300 | 26.7 | 72 | 8 | 0.825 | 1.085 | [0.676, 0.698, 0.842, 1.085]
Ericsson | 3 | Cell-based, prediction step=160ms | 1600 | 320 | 120 | B | YES | 3 | 1 | Sliding | NO | 8 | 1 | 1 cell, L1 beam-level RSRP | 1 cell, L3 cell-level RSRP | AI: LSTM | 1 LSTM layer and 2 linear layers | 1370 | 5300 | 26.7 | 72 | 8 | 0.94 | 1.183 | [0.796, 0.821, 0.959, 1.183]
Ericsson | 3 | Cell-based, prediction step=240ms | 1600 | 320 | 120 | B | YES | 3 | 1 | Sliding | NO | 8 | 1 | 1 cell, L1 beam-level RSRP | 1 cell, L3 cell-level RSRP | AI: LSTM | 1 LSTM layer and 2 linear layers | 1370 | 5300 | 26.7 | 72 | 8 | 1.02 | 1.266 | [0.894, 0.896, 1.025, 1.266]
Ericsson | 3 | Cell-based, prediction step=320ms | 1600 | 320 | 120 | B | YES | 3 | 1 | Sliding | NO | 8 | 1 | 1 cell, L1 beam-level RSRP | 1 cell, L3 cell-level RSRP | AI: LSTM | 1 LSTM layer and 2 linear layers | 1370 | 5300 | 26.7 | 72 | 8 | 1.184 | 1.372 | [1.091, 1.097, 1.187, 1.372]
Ericsson | 3 | Cell-based, prediction step=400ms | 1600 | 320 | 120 | B | YES | 3 | 1 | Sliding | NO | 8 | 1 | 1 cell, L1 beam-level RSRP | 1 cell, L3 cell-level RSRP | AI: LSTM | 1 LSTM layer and 2 linear layers | 1370 | 5300 | 26.7 | 72 | 8 | 1.269 | 1.386 | [1.203, 1.214, 1.243, 1.386]