## Simulation assumption
SLS simulation assumption |  | MTK | OPPO | vivo | ZTE | APPLE | CATT | Samsung | HW | CMCC | Ericsson | Interdigital | Nokia | xiaomi | Docomo
Parameter | Values
Frequency Range | FR2 @ 30 GHz with SCS 120 kHz
Deployment | 2-tier model with wrap-around (7 sites, 3 sectors/cells per site)
Channel model | UMi With distance-dependent LoS probability function defined in Table 7.4.2-1 in TR 38.901, fast fading and optional LOSsoft; without UErotation,Oxygen absorption, Time-varying Doppler shift, Explicit ground reflection model and blockage
Whether LOSsoft is modeled or not
spatial consistency option (A or B)
System BW | 80MHz
UE Speed | 60km/h (optional), 90km/h (optional), 120km/h (optional) Other values are not precluded
UE distribution | 100% outdoor
BS Antenna Configuration | Antenna setup and port layouts at gNB: (4, 8, 2, 1, 1, 1, 1), (dV, dH) = (0.5, 0.5) λ Other assumptions are not precluded.
BS Antenna radiation pattern | TR 38.802 Table A.2.1-6,
UE Antenna Configuration | Antenna setup and port layouts at UE: (1, 4, 2, 1, 2, 1, 1), 2 panels (left, right) Other assumptions are not precluded
UE Antenna radiation pattern | TR 38.802 Table A.2.1-8,
BS Tx Power | 40dBm
Maximum UE Tx Power | 23 dBm
BS receiver Noise Figure | 7 dB
UE receiver Noise Figure | 10 dB
Inter site distance | 200m ISD
BS Antenna height | 10m
UE Antenna height | 1.5 m
UE trajectory model | Option #1, Option #2, or option #3 Reported by companies
UE trajectory boundary processing | Option #1, Option #2, or option #3 Reported by companies
L1/L3 filtering | Option #1, Option#2 Reported by companies
sampling period | 80ms
measurement period | 400ms
FilterCoefficient | 4
Number of Tx beams | Reported by companies
Number of Rx beams | Reported by companies
nrofSS-BlocksToAverage for FR1 | 3
absThreshSS-BlocksConsolidation | -110dbm

## KPIs
Intermediate KPIs | Description/Defination
Average L3 cell RSRP difference (dB) | Average L3-RSRP difference between predicted and ideal L3 cell level measurement result
Average L3 cell RSRP difference at all PW instances (dB) | Average L3-RSRP difference between predicted and ideal L3 cell level measurement result
Average L1-RSRP difference (dB)(optional) | Average L1-RSRP difference of beams (the difference between the ideal L1-RSRP of predicted beam and the ideal L1-RSRP of the genie-aided beam)

## Results
General |  |  | Configurable/selectable simulation assumption | [9 empty] | AI model | [8 empty] | Performance Metrics
Company | Sub case | Other factors | Spatial consistency | Whether LOSsoft is modeled or not | UE trajectory model | UE trajectory boundary processing | L1/L3 filtering (sliding/non-sliding) | Number of Tx beams | Number of Rx beams | Observation window(ms) | Prediction window(ms) | UE speed (km/h) | Model input | Model output/label | AI model type (e.g.,RNN/CNN/...) | Detail of AI model (e.g.,model structure) | Model complexity in a number of model parameters (K) | Model complexity in a number of model size (e.g. Mbyte) | Computational complexity [FLOPs] (M) | Training data size | Testing data size | Average L3 cell RSRP difference (dB) | Last predicted point L3 cell RSRP difference (dB) | Multiple predicted point L3 cell RSRP differences (dB)
InterDigital | 1 |  | A | Yes | 1 | 3 | Sliding | 16 | 4 | 400 | 400 | 60 | 1 cell, L1 filtered beam-level RSRPs | 1 cell, L1 filtered beam-level RSRPs | AI:ResNet |  | 413 |  | 25.96 | 16.664 | 4.164 | 0.0472 | 0.109 | [0.010, 0.018, 0.035, 0.064, 0.109]
InterDigital | 1 |  | A | Yes | 1 | 3 | Sliding | 16 | 4 | 400 | 800 | 60 | 1 cell, L1 filtered beam-level RSRPs | 1 cell, L1 filtered beam-level RSRPs | AI:ResNet |  | 415 |  | 26.04 | 16.664 | 4.164 | 0.19 | 0.492 | [0.035, 0.045, 0.060, 0.082, 0.116, 0.162, 0.223, 0.297, 0.387, 0.492]
InterDigital | 1 |  | A | Yes | 1 | 3 | Sliding | 16 | 4 | 800 | 400 | 60 | 1 cell, L1 filtered beam-level RSRPs | 1 cell, L1 filtered beam-level RSRPs | AI:ResNet |  | 416 |  | 26.14 | 16.664 | 4.164 | 0.0552 | 0.12 | [0.018, 0.024, 0.041, 0.072, 0.120]
InterDigital | 1 |  | A | Yes | 1 | 3 | Sliding | 16 | 4 | 800 | 800 | 60 | 1 cell, L1 filtered beam-level RSRPs | 1 cell, L1 filtered beam-level RSRPs | AI:ResNet |  | 417 |  | 26.22 | 16.664 | 4.164 | 0.1729 | 0.47 | [0.023, 0.027, 0.039, 0.062, 0.098, 0.147, 0.208, 0.283, 0.372, 0.470]
InterDigital | 2 |  | A | Yes | 1 | 3 | Sliding | 16 | 4 | 400 | 400 | 60 | 1 cell, L3 cell-level RSRPs | 1 cell, L3 cell-level RSRPs | AI:ResNet |  | 575 |  | 25.96 | 16.664 | 4.164 | 0.3284 | 0.645 | [0.056, 0.165, 0.305, 0.469, 0.645]
InterDigital | 2 |  | A | Yes | 1 | 3 | Sliding | 16 | 4 | 400 | 800 | 60 | 1 cell, L3 cell-level RSRPs | 1 cell, L3 cell-level RSRPs | AI:ResNet |  | 586 |  | 21.58 | 16.664 | 4.164 | 0.7648 | 1.573 | [0.058, 0.166, 0.308, 0.472, 0.650, 0.834, 1.012, 1.194, 1.381, 1.573]
InterDigital | 2 |  | A | Yes | 1 | 3 | Sliding | 16 | 4 | 800 | 400 | 60 | 1 cell, L3 cell-level RSRPs | 1 cell, L3 cell-level RSRPs | AI:ResNet |  | 658 |  | 26.14 | 16.664 | 4.164 | 0.3167 | 0.618 | [0.057, 0.163, 0.296, 0.449, 0.618]
InterDigital | 2 |  | A | Yes | 1 | 3 | Sliding | 16 | 4 | 800 | 800 | 60 | 1 cell, L3 cell-level RSRPs | 1 cell, L3 cell-level RSRPs | AI:ResNet |  | 598 |  | 17.31 | 16.664 | 4.164 | 0.7365 | 1.505 | [0.061, 0.169, 0.305, 0.459, 0.627, 0.798, 0.971, 1.146, 1.324, 1.505]
InterDigital | 3 |  | A | Yes | 1 | 3 | Sliding | 16 | 4 | 400 | 400 | 60 | 1 cell, L1 filtered beam-level RSRPs | 1 cell, L3 cell-level RSRPs | AI:ResNet |  | 575 |  | 25.96 | 16.664 | 4.164 | 0.412 | 0.535 | [0.341, 0.357, 0.387, 0.440, 0.535]
InterDigital | 3 |  | A | Yes | 1 | 3 | Sliding | 16 | 4 | 400 | 800 | 60 | 1 cell, L1 filtered beam-level RSRPs | 1 cell, L3 cell-level RSRPs | AI:ResNet |  | 656 |  | 26.04 | 16.664 | 4.164 | 0.5782 | 0.953 | [0.364. 0.377, 0.404, 0.440, 0.494, 0.561, 0.638, 0.724, 0.828, 0.953]
InterDigital | 3 |  | A | Yes | 1 | 3 | Sliding | 16 | 4 | 800 | 400 | 60 | 1 cell, L1 filtered beam-level RSRPs | 1 cell, L3 cell-level RSRPs | AI:ResNet |  | 658 |  | 26.14 | 16.664 | 4.164 | 0.4835 | 0.628 | [0.387, 0.415, 0.459, 0.527, 0.628]
InterDigital | 3 |  | A | Yes | 1 | 3 | Sliding | 16 | 4 | 800 | 800 | 60 | 1 cell, L1 filtered beam-level RSRPs | 1 cell, L3 cell-level RSRPs | AI:ResNet |  | 669 |  | 21.77 | 16.664 | 4.164 | 0.6275 | 1.041 | [0.379, 0.400, 0.430, 0.476, 0.538, 0.611, 0.696, 0.794, 0.909, 1.041]
InterDigital | 1 |  | A | Yes | 1 | 3 | Sliding | 16 | 4 | 400 | 400 | 120 | 1 cell, L1 filtered beam-level RSRPs | 1 cell, L1 filtered beam-level RSRPs | AI:ResNet |  | 413 |  | 25.96 | 16.088 | 4.022 | 0.193 | 0.422 | [0.035, 0.079, 0.158, 0.271, 0.422]
InterDigital | 1 |  | A | Yes | 1 | 3 | Sliding | 16 | 4 | 400 | 800 | 120 | 1 cell, L1 filtered beam-level RSRPs | 1 cell, L1 filtered beam-level RSRPs | AI:ResNet |  | 415 |  | 26.04 | 16.088 | 4.022 | 0.6977 | 1.703 | [0.104, 0.149, 0.224, 0.328, 0.467, 0.642, 0.857, 1.109, 1.394, 1.703]
InterDigital | 1 |  | A | Yes | 1 | 3 | Sliding | 16 | 4 | 800 | 400 | 120 | 1 cell, L1 filtered beam-level RSRPs | 1 cell, L1 filtered beam-level RSRPs | AI:ResNet |  | 416 |  | 26.14 | 16.088 | 4.022 | 0.2052 | 0.45 | [0.043, 0.087, 0.164, 0.282, 0.450]
InterDigital | 1 |  | A | Yes | 1 | 3 | Sliding | 16 | 4 | 800 | 800 | 120 | 1 cell, L1 filtered beam-level RSRPs | 1 cell, L1 filtered beam-level RSRPs | AI:ResNet |  | 417 |  | 26.22 | 16.088 | 4.022 | 0.5926 | 1.542 | [0.084, 0.098, 0.143, 0.231, 0.360, 0.527, 0.732, 0.970, 1.239, 1.542]
InterDigital | 2 |  | A | Yes | 1 | 3 | Sliding | 16 | 4 | 400 | 400 | 120 | 1 cell, L3 cell-level RSRPs | 1 cell, L3 cell-level RSRPs | AI:ResNet |  | 575 |  | 25.96 | 16.088 | 4.022 | 0.7273 | 1.346 | [0.158, 0.410, 0.704, 1.018, 1.346]
InterDigital | 2 |  | A | Yes | 1 | 3 | Sliding | 16 | 4 | 400 | 800 | 120 | 1 cell, L3 cell-level RSRPs | 1 cell, L3 cell-level RSRPs | AI:ResNet |  | 586 |  | 21.58 | 16.088 | 4.022 | 1.5691 | 3.182 | [0.160, 0.411, 0.703, 1.013, 1.336, 1.676, 2.031, 2.399, 2.781, 3.182]
InterDigital | 2 |  | A | Yes | 1 | 3 | Sliding | 16 | 4 | 800 | 400 | 120 | 1 cell, L3 cell-level RSRPs | 1 cell, L3 cell-level RSRPs | AI:ResNet |  | 658 |  | 26.14 | 16.088 | 4.022 | 0.7172 | 1.254 | [0.143, 0.324, 0.568, 0.874, 1.254]
InterDigital | 2 |  | A | Yes | 1 | 3 | Sliding | 16 | 4 | 800 | 800 | 120 | 1 cell, L3 cell-level RSRPs | 1 cell, L3 cell-level RSRPs | AI:ResNet |  | 598 |  | 17.31 | 16.088 | 4.022 | 1.4662 | 2.881 | [0.182, 0.320, 0.508, 0.770, 1.085, 1.416, 1.761, 2.122, 2.493, 2.881]
InterDigital | 3 |  | A | Yes | 1 | 3 | Sliding | 16 | 4 | 400 | 400 | 120 | 1 cell, L1 filtered beam-level RSRPs | 1 cell, L3 cell-level RSRPs | AI:ResNet |  | 575 |  | 25.96 | 16.088 | 4.022 | 0.5737 | 0.855 | [0.391, 0.432, 0.527, 0.663, 0.855]
InterDigital | 3 |  | A | Yes | 1 | 3 | Sliding | 16 | 4 | 400 | 800 | 120 | 1 cell, L1 filtered beam-level RSRPs | 1 cell, L3 cell-level RSRPs | AI:ResNet |  | 656 |  | 26.04 | 16.088 | 4.022 | 1.0426 | 2.025 | [0.412, 0.454, 0.545, 0.665, 0.821, 1.018, 1.245, 1.494, 1.748, 2.025]
InterDigital | 3 |  | A | Yes | 1 | 3 | Sliding | 16 | 4 | 800 | 400 | 120 | 1 cell, L1 filtered beam-level RSRPs | 1 cell, L3 cell-level RSRPs | AI:ResNet |  | 658 |  | 26.14 | 16.088 | 4.022 | 0.6821 | 0.984 | [0.475, 0.529, 0.637, 0.786, 0.984]
InterDigital | 3 |  | A | Yes | 1 | 3 | Sliding | 16 | 4 | 800 | 800 | 120 | 1 cell, L1 filtered beam-level RSRPs | 1 cell, L3 cell-level RSRPs | AI:ResNet |  | 669 |  | 21.77 | 16.088 | 4.022 | 1.0595 | 2.038 | [0.444, 0.490, 0.562, 0.682, 0.843, 1.035, 1.247, 1.494, 1.760, 2.038]
InterDigital | 2 |  | A | Yes | 1 | 3 | Sliding | 16 | 4 | 800 | 800 | 60 | 1 cell, L3 cell-level RSRPs | 1 cell, L3 cell-level RSRPs | Non-AI: Sample and hold | [6 empty] | 1.5236 | 2.887 | [0.189, 0.461, 0.765, 1.069, 1.373, 1.672, 1.971, 2.271, 2.578, 2.887]
InterDigital | 2 |  | A | Yes | 1 | 3 | Sliding | 16 | 4 | 800 | 800 | 120 | 1 cell, L3 cell-level RSRPs | 1 cell, L3 cell-level RSRPs | Non-AI: Sample and hold | [6 empty] | 3.4341 | 6.212 | [0.650, 1.287, 1.912, 2.526, 3.133, 3.737, 4.345, 4.960, 5.579, 6.212]