## Simulation assumption
SLS simulation assumption |  | Company(e.g., MTK)
Parameter | Values
Frequency Range | FR2 @ 30 GHz with SCS 120 kHz
Deployment | 2-tier model with wrap-around (7 sites, 3 sectors/cells per site)
Channel model | UMi With distance-dependent LoS probability function defined in Table 7.4.2-1 in TR 38.901, fast fading and optional LOSsoft; without UErotation,Oxygen absorption, Time-varying Doppler shift, Explicit ground reflection model and blockage
| Whether LOSsoft is modeled or not | Yes
| spatial consistency option (A or B) | A
System BW | 80MHz
UE Speed | 60km/h (optional), 90km/h (optional), 120km/h (optional) Other values are not precluded | 60, 120 km/hr
UE distribution | 100% outdoor
BS Antenna Configuration | Antenna setup and port layouts at gNB: (4, 8, 2, 1, 1, 1, 1), (dV, dH) = (0.5, 0.5) λ Other assumptions are not precluded.
BS Antenna radiation pattern | TR 38.802 Table A.2.1-6,
UE Antenna Configuration | Antenna setup and port layouts at UE: (1, 4, 2, 1, 2, 1, 1), 2 panels (left, right) Other assumptions are not precluded
UE Antenna radiation pattern | TR 38.802 Table A.2.1-8,
BS Tx Power | 40dBm
Maximum UE Tx Power | 23 dBm
BS receiver Noise Figure | 7 dB
UE receiver Noise Figure | 10 dB
Inter site distance | 200m ISD
BS Antenna height | 10m
UE Antenna height | 1.5 m
UE trajectory model | Option #1, Option #2, or option #3 Reported by companies | Option1
UE trajectory boundary processing | Option #1, Option #2, or option #3 Reported by companies | Option2
L1/L3 filtering | Option #Sliding, Option #Non-sliding Reported by companies | both
Measurement period | 400ms
FilterCoefficient | 4
Number of Tx beams | Reported by companies | 1
Number of Rx beams | Reported by companies | 1

## KPIs
Intermediate KPIs | Description/Definition | Company (e.g. Mediatek)
Average L3 cell RSRP difference (dB) | Average L3 RSRP difference between the predicted and actual L3 cell-level measurement result for each individual point within the PW, and then averaged across all the points in the PW. | Method: Average cross multiple cells
Last predicted point L3 cell RSRP difference (dB) | Average L3 RSRP difference between predicted and ideal L3 cell-level measurement result for the last point in PW.
Multiple predicted point L3 cell RSRP differences (dB) | Average L3 RSRP difference between predicted and ideal L3 cell-level measurement result for each individul point in PW. Multiple values are provided if there are multiple points within the PW.
L3 beam RSRP difference(dB) | Average L3 beam-level RSRP difference between predicted and ideal L3 beam-level measurement result for all points in PW.

## Results
General |  |  | Variable Settings |  |  | Configurable/Selectable Simulation Assumption | [7 empty] | Model Related Information | [8 empty] | Performance Metrics
Company | Sub case | Other factors | Observation window(ms) | Prediction window(ms) | UE speed (km/h) | Spatial consistency | Whether LOSsoft is modeled or not | UE trajectory model | UE trajectory boundary processing | L1/L3 filtering (sliding/non-sliding) | Use earlier predicted results used as inputs | Number of Tx beams | Number of Rx beams | Model input | Model output/label | Model type | Detail of model | Model complexity in a number of model parameters (K) | Model complexity in a number of model size (KBytes) | Computational complexity [FLOPs] (M) | Training data size in number of samples (K) | Testing data size in number of samples (K) | Average L3 cell RSRP difference (dB) | Last predicted point L3 cell RSRP difference (dB) | Multiple predicted point L3 cell RSRP differences (dB) | L3 beam RSRP difference(dB)
Name | 1/2/3 | Additional consideration (e.g. Cell/Cluster-based) | XX | XX | XX | A/B | YES/NO | 1/2/3 | 1/2/3 | Sliding/Non-sliding | YES/NO | XX | XX | Number of cell(s), Mesurement quantity (L1 beam-level, L1-filterd beam-level, L3 cell-level, L3 beam-level measurement results) | Number of cell(s), Measurement quantity (L1 beam-level, L1-filterd beam-level, L3 cell-level, L3 beam-level measurement results) | AI/Non-AI: Method (e.g. RNN,CNN, Sample and hold, Decision tree) | e.g.,model structure and description | XX | XX | XX | XX | XX | XX | XX | [XX, XX, XX..] | XX
Mediatek | 1 | Cell-based | 160 | 640 | 60 | A | YES | 1 | 2 | Sliding | NO | 32 | 4 | 1 cell, L3 cell-level RSRP | 1 cell, L3 cell-level RSRP | AI: CNN | 2 layers of convolution layer and 1 FNN layer | 89.1 | 359.2 | 16.06 | 266 | 133 | 2.49
Mediatek | 2 | Cell-based | 160 | 640 | 60 | A | YES | 1 | 2 | Sliding | NO | 32 | 4 | 1 cell, L3 cell-level RSRP | 1 cell, L3 cell-level RSRP | AI: CNN | 2 layers of convolution layer and 1 FNN layer | 23 | 96.3 | 0.46 | 266 | 133 | 0.86
Mediatek | 2 | Cluster-based | 160 | 640 | 60 | A | YES | 1 | 2 | Sliding | NO | 32 | 4 | 21 cells, L3 cell-level RSRP | 21 cells, L3 cell-level RSRP | AI: CNN | 2 layers of convolution layer and 1 FNN layer | 52 | 209.5 | 10.24 | 266 | 133 | 0.72
Mediatek | 2 | Cell-based | 160 | 640 | 120 | A | YES | 1 | 2 | Sliding | NO | 32 | 4 | 1 cell, L3 cell-level RSRP | 1 cell, L3 cell-level RSRP | AI: CNN | 2 layers of convolution layer and 1 FNN layer | 23 | 96.3 | 0.46 | 266 | 133 | 0.93
Mediatek | 3 | Cell-based | 160 | 640 | 60 | A | YES | 1 | 2 | Sliding | NO | 32 | 4 | 1 cell, L3 cell-level RSRP | 1 cell, L3 cell-level RSRP | AI: CNN | 2 layers of convolution layer and 1 FNN layer | 25 | 104.2 | 14.79 | 266 | 133 | 1.94
Mediatek | 4 | Cell-based | 160 | 640 | 60 | A | YES | 1 | 2 | Sliding | NO | 32 | 4 | 1 cell, L3 cell-level RSRP | 1 cell, L3 cell-level RSRP | AI: CNN | 2 layers of convolution layer and 1 FNN layer | 89 | 359.2 | 16.06 | 266 | 133 | 1.08
Mediatek | 1 | Cell-based | 400 | 400 | 60 | A | YES | 1 | 2 | Sliding | NO | 32 | 4 | 1 cell, L3 cell-level RSRP | 1 cell, L3 cell-level RSRP | AI: CNN | 2 layers of convolution layer and 1 FNN layer | 71 | 288.1 | 9.99 | 266 | 133 | 1.7
Mediatek | 2 | Cell-based | 400 | 400 | 60 | A | YES | 1 | 2 | Sliding | NO | 32 | 4 | 1 cell, L3 cell-level RSRP | 1 cell, L3 cell-level RSRP | AI: CNN | 2 layers of convolution layer and 1 FNN layer | 30 | 123.9 | 0.3 | 266 | 133 | 0.4
Mediatek | 2 | Cell-based | 640 | 160 | 60 | A | YES | 1 | 2 | Sliding | NO | 32 | 4 | 1 cell, L3 cell-level RSRP | 1 cell, L3 cell-level RSRP | AI: CNN | 2 layers of convolution layer and 1 FNN layer | 37 | 151.4 | 0.37 | 266 | 133 | 0.16
Mediatek | 2 | Cell-based | 400 | 1600 | 60 | A | YES | 1 | 2 | Sliding | NO | 32 | 4 | 1 cell, L3 cell-level RSRP | 1 cell, L3 cell-level RSRP | AI: CNN | 2 layers of convolution layer and 1 FNN layer | 30 | 124.4 | 0.6 | 266 | 133 | 1.94
Mediatek | 2 | Cell-based | 400 | 1600 | 60 | A | YES | 1 | 2 | Non-sliding | NO | 32 | 4 | 1 cell, L3 cell-level RSRP | 1 cell, L3 cell-level RSRP | AI: CNN | 2 layers of convolution layer and 1 FNN layer | 23 | 96.3 | 0.46 | 266 | 133 | 3.38
Mediatek | 2 | Non-AI: Sample and hold | 160 | 640 | 60 | A | YES | 1 | 2 | Sliding | NO | 32 | 4 |  |  | Non-AI: Sample and hold | Replace the predicted measurement with the last observation measurement | [5 empty] | 2.29
Mediatek | 2 | Non-AI: Sample and hold | 160 | 640 | 60 | A | YES | 1 | 2 | Sliding | NO | 32 | 4 |  |  | Non-AI: Sample and hold | Replace the predicted measurement with the last observation measurement | [5 empty] | 1.07
Mediatek | 2 | Non-AI: Sample and hold | 160 | 640 | 120 | A | YES | 1 | 2 | Sliding | NO | 32 | 4 |  |  | Non-AI: Sample and hold | Replace the predicted measurement with the last observation measurement | [5 empty] | 1.23
Mediatek | 3 | Non-AI: Sample and hold | 160 | 640 | 60 | A | YES | 1 | 2 | Sliding | NO | 32 | 4 |  |  | Non-AI: Sample and hold | Replace the predicted measurement with the last observation measurement | [5 empty] | 2.29
Mediatek | 4 | Non-AI: Sample and hold | 160 | 640 | 60 | A | YES | 1 | 2 | Sliding | NO | 32 | 4 |  |  | Non-AI: Sample and hold | Replace the predicted measurement with the last observation measurement | [5 empty] | 1.54
Mediatek | 1 | Non-AI: Sample and hold | 400 | 400 | 60 | A | YES | 1 | 2 | Sliding | NO | 32 | 4 |  |  | Non-AI: Sample and hold | Replace the predicted measurement with the last observation measurement | [5 empty] | 2.07
Mediatek | 2 | Non-AI: Sample and hold | 400 | 400 | 60 | A | YES | 1 | 2 | Sliding | NO | 32 | 4 |  |  | Non-AI: Sample and hold | Replace the predicted measurement with the last observation measurement | [5 empty] | 0.86
Mediatek | 2 | Non-AI: Sample and hold | 640 | 160 | 60 | A | YES | 1 | 2 | Sliding | NO | 32 | 4 |  |  | Non-AI: Sample and hold | Replace the predicted measurement with the last observation measurement | [5 empty] | 0.44
Mediatek | 2 | Non-AI: Sample and hold | 400 | 1600 | 60 | A | YES | 1 | 2 | Sliding | NO | 32 | 4 |  |  | Non-AI: Sample and hold | Replace the predicted measurement with the last observation measurement | [5 empty] | 2.35
Mediatek | 2 | Non-AI: Sample and hold | 400 | 1600 | 60 | A | YES | 1 | 2 | Non-sliding | NO | 32 | 4 |  |  | Non-AI: Sample and hold | Replace the predicted measurement with the last observation measurement | [5 empty] | 2.72