## Simulation assumption
SLS simulation assumption |  | Company(e.g., MTK)
Parameter | Values
Frequency Range | FR2 @ 30 GHz with SCS 120 kHz
Deployment | 2-tier model with wrap-around (7 sites, 3 sectors/cells per site)
Channel model | UMi With distance-dependent LoS probability function defined in Table 7.4.2-1 in TR 38.901, fast fading and optional LOSsoft; without UErotation,Oxygen absorption, Time-varying Doppler shift, Explicit ground reflection model and blockage
| Whether LOSsoft is modeled or not | Yes
| spatial consistency option (A or B) | A
System BW | 80MHz
UE Speed | 60km/h (optional), 90km/h (optional), 120km/h (optional) Other values are not precluded | 60, 120 km/hr
UE distribution | 100% outdoor
BS Antenna Configuration | Antenna setup and port layouts at gNB: (4, 8, 2, 1, 1, 1, 1), (dV, dH) = (0.5, 0.5) λ Other assumptions are not precluded.
BS Antenna radiation pattern | TR 38.802 Table A.2.1-6,
UE Antenna Configuration | Antenna setup and port layouts at UE: (1, 4, 2, 1, 2, 1, 1), 2 panels (left, right) Other assumptions are not precluded
UE Antenna radiation pattern | TR 38.802 Table A.2.1-8,
BS Tx Power | 40dBm
Maximum UE Tx Power | 23 dBm
BS receiver Noise Figure | 7 dB
UE receiver Noise Figure | 10 dB
Inter site distance | 200m ISD
BS Antenna height | 10m
UE Antenna height | 1.5 m
UE trajectory model | Option #1, Option #2, or option #3 Reported by companies | Option1
UE trajectory boundary processing | Option #1, Option #2, or option #3 Reported by companies | Option2
L1/L3 filtering | Option #Sliding, Option #Non-sliding Reported by companies | both
Measurement period | 400ms
FilterCoefficient | 4
Number of Tx beams | Reported by companies | 1
Number of Rx beams | Reported by companies | 1

## KPIs
Intermediate KPIs | Description/Definition
L3 cell RSRP difference (dB) | Average L3-RSRP difference between predicted and ideal L3 cell level measurement result for all points in PW
Last predicted point L3 cell RSRP difference (dB) | Average L3-RSRP difference between predicted and ideal L3 cell level measurement result for the last point in PW
Multiple predicted point L3 cell RSRP differences (dB) | Average L3-RSRP difference between predicted and ideal L3 cell level measurement result for each individul point in PW. Multiple values are provided if there are multiple points within the PW.
L3 beam RSRP difference(dB) | Average L3 beam-level RSRP difference between predicted and ideal L3 beam-level measurement result for all points in PW

## Results
General |  |  | Variable Settings |  |  | Configurable/Selectable Simulation Assumption | [7 empty] | Model Related Information | [8 empty] | Performance Metrics
Company | Sub case | Other factors | Observation window(ms) | Prediction window(ms) | UE speed (km/h) | Spatial consistency | Whether LOSsoft is modeled or not | UE trajectory model | UE trajectory boundary processing | L1/L3 filtering (sliding/non-sliding) | Use earlier predicted results used as inputs | Number of Tx beams | Number of Rx beams | Model input | Model output/label | Model type | Detail of model | Model complexity in a number of model parameters (K) | Model complexity in a number of model size (KBytes) | Computational complexity [FLOPs] (M) | Training data size (K) | Testing data size (K) | L3 cell RSRP difference (dB) | Last predicted point L3 cell RSRP difference (dB) | Multiple predicted point L3 cell RSRP differences (dB) | L3 beam RSRP difference(dB)
Name | 1/2/3 | Additional consideration (e.g. Cell/Cluster-based) | XX | XX | XX | A/B | YES/NO | 1/2/3 | 1/2/3 | Sliding/Non-sliding | YES/NO | XX | XX | Number of cell, Mesurement quantity (L1 beam level , L1-filterd beam-level , L3 cell-level , L3 beam-level measurement results) | Number of cell, Measurement quantity (L1 beam level , L1-filterd beam-level , L3 cell-level , L3 beam-level measurement results) | AI/Non-AI: Method (e.g. RNN,CNN, Sample and hold, Decision tree) | e.g.,model structure and description | XX | XX | XX | XX | XX | XX | XX | [XX, XX, XX..] | XX
Nokia | 1 |  | 240 | 40 | 30 | Model B | Yes | Option 3 | Option 3 | Yes, sliding | NO | 32 | 4 | Reduced serving cell RSRP measurements | L3 filtered serving cell RSRP measurements | CNN |  |  |  |  | 109.92M | 27.5M | 1.2709
Nokia | 1 |  | 240 | 40 | 30 | Model B | Yes | Option 3 | Option 3 | Yes, sliding | NO | 32 | 4 | Reduced serving cell RSRP measurements | L3 filtered serving cell RSRP measurements | Random forest |  |  |  |  | 109.92M | 27.5M | 1.2989
Nokia | 1 |  | 240 | 40 | 30 | Model B | Yes | Option 3 | Option 3 | Yes, sliding | NO | 32 | 4 | Reduced serving cell RSRP measurements | L3 filtered serving cell RSRP measurements | Linear regression |  |  |  |  | 109.92M | 27.5M | 1.8572
Nokia | 1 |  | 320 | 80 | 30 | Model B | Yes | Option 3 | Option 3 | Yes, sliding | NO | 32 | 4 | Reduced serving cell RSRP measurements | L3 filtered serving cell RSRP measurements | CNN |  |  |  |  | 109.92M | 27.5M | 1.3613
Nokia | 1 |  | 320 | 80 | 30 | Model B | Yes | Option 3 | Option 3 | Yes, sliding | NO | 32 | 4 | Reduced serving cell RSRP measurements | L3 filtered serving cell RSRP measurements | Random forest |  |  |  |  | 109.92M | 27.5M | 1.4377
Nokia | 1 |  | 320 | 80 | 30 | Model B | Yes | Option 3 | Option 3 | Yes, sliding | NO | 32 | 4 | Reduced serving cell RSRP measurements | L3 filtered serving cell RSRP measurements | Linear regression |  |  |  |  | 109.92M | 27.5M | 2.0349
Nokia | 1 |  | 400 | 80 | 30 | Model B | Yes | Option 3 | Option 3 | Yes, sliding | NO | 32 | 4 | Reduced serving cell RSRP measurements | L3 filtered serving cell RSRP measurements | CNN |  |  |  |  | 109.92M | 27.5M | 1.4147
Nokia | 1 |  | 400 | 100 | 30 | Model B | Yes | Option 3 | Option 3 | Yes, sliding | NO | 32 | 4 | Reduced serving cell RSRP measurements | L3 filtered serving cell RSRP measurements | Random forest |  |  |  |  | 109.92M | 27.5M | 1.3866
Nokia | 1 |  | 400 | 100 | 30 | Model B | Yes | Option 3 | Option 3 | Yes, sliding | NO | 32 | 4 | Reduced serving cell RSRP measurements | L3 filtered serving cell RSRP measurements | Linear regression |  |  |  |  | 109.92M | 27.5M | 1.4449
Nokia | 1 |  | 800 | 200 | 30 | Model B | Yes | Option 3 | Option 3 | Yes, sliding | NO | 32 | 4 | Reduced serving cell RSRP measurements | L3 filtered serving cell RSRP measurements | CNN |  |  |  |  | 109.92M | 27.5M | 1.6216
Nokia | 1 |  | 800 | 200 | 30 | Model B | Yes | Option 3 | Option 3 | Yes, sliding | NO | 32 | 4 | Reduced serving cell RSRP measurements | L3 filtered serving cell RSRP measurements | Random forest |  |  |  |  | 109.92M | 27.5M | 1.6316
Nokia | 1 |  | 800 | 200 | 30 | Model B | Yes | Option 3 | Option 3 | Yes, sliding | NO | 32 | 4 | Reduced serving cell RSRP measurements | L3 filtered serving cell RSRP measurements | Linear regression |  |  |  |  | 109.92M | 27.5M | 1.7229
Nokia | 1 |  | 240 | 40 | 60 | Model B | Yes | Option 3 | Option 3 | Yes, sliding | NO | 32 | 4 | Reduced serving cell RSRP measurements | L3 filtered serving cell RSRP measurements | CNN |  |  |  |  | 109.92M | 27.5M | 1.2087
Nokia | 1 |  | 240 | 40 | 60 | Model B | Yes | Option 3 | Option 3 | Yes, sliding | NO | 32 | 4 | Reduced serving cell RSRP measurements | L3 filtered serving cell RSRP measurements | Random forest |  |  |  |  | 109.92M | 27.5M | 1.2209
Nokia | 1 |  | 240 | 40 | 60 | Model B | Yes | Option 3 | Option 3 | Yes, sliding | NO | 32 | 4 | Reduced serving cell RSRP measurements | L3 filtered serving cell RSRP measurements | Linear regression |  |  |  |  | 109.92M | 27.5M | 1.2529
Nokia | 1 |  | 320 | 80 | 60 | Model B | Yes | Option 3 | Option 3 | Yes, sliding | NO | 32 | 4 | Reduced serving cell RSRP measurements | L3 filtered serving cell RSRP measurements | CNN |  |  |  |  | 109.92M | 27.5M | 1.353
Nokia | 1 |  | 320 | 80 | 60 | Model B | Yes | Option 3 | Option 3 | Yes, sliding | NO | 32 | 4 | Reduced serving cell RSRP measurements | L3 filtered serving cell RSRP measurements | Random forest |  |  |  |  | 109.92M | 27.5M | 1.3677
Nokia | 1 |  | 320 | 80 | 60 | Model B | Yes | Option 3 | Option 3 | Yes, sliding | NO | 32 | 4 | Reduced serving cell RSRP measurements | L3 filtered serving cell RSRP measurements | Linear regression |  |  |  |  | 109.92M | 27.5M | 1.8599
Nokia | 1 |  | 400 | 100 | 60 | Model B | Yes | Option 3 | Option 3 | Yes, sliding | NO | 32 | 4 | Reduced serving cell RSRP measurements | L3 filtered serving cell RSRP measurements | CNN |  |  |  |  | 109.92M | 27.5M | 1.4282
Nokia | 1 |  | 400 | 100 | 60 | Model B | Yes | Option 3 | Option 3 | Yes, sliding | NO | 32 | 4 | Reduced serving cell RSRP measurements | L3 filtered serving cell RSRP measurements | Random forest |  |  |  |  | 109.92M | 27.5M | 1.4431
Nokia | 1 |  | 400 | 100 | 60 | Model B | Yes | Option 3 | Option 3 | Yes, sliding | NO | 32 | 4 | Reduced serving cell RSRP measurements | L3 filtered serving cell RSRP measurements | Linear regression |  |  |  |  | 109.92M | 27.5M | 1.8172
Nokia | 1 |  | 800 | 200 | 60 | Model B | Yes | Option 3 | Option 3 | Yes, sliding | NO | 32 | 4 | Reduced serving cell RSRP measurements | L3 filtered serving cell RSRP measurements | CNN |  |  |  |  | 109.92M | 27.5M | 1.7538
Nokia | 1 |  | 800 | 200 | 60 | Model B | Yes | Option 3 | Option 3 | Yes, sliding | NO | 32 | 4 | Reduced serving cell RSRP measurements | L3 filtered serving cell RSRP measurements | Random forest |  |  |  |  | 109.92M | 27.5M | 1.7672
Nokia | 1 |  | 800 | 200 | 60 | Model B | Yes | Option 3 | Option 3 | Yes, sliding | NO | 32 | 4 | Reduced serving cell RSRP measurements | L3 filtered serving cell RSRP measurements | Linear regression |  |  |  |  | 109.92M | 27.5M | 1.9311
Nokia | 1 |  | 240 | 40 | 120 | Model B | Yes | Option 3 | Option 3 | Yes, sliding | NO | 32 | 4 | Reduced serving cell RSRP measurements | L3 filtered serving cell RSRP measurements | CNN |  |  |  |  | 109.92M | 27.5M | 1.2959
Nokia | 1 |  | 240 | 40 | 120 | Model B | Yes | Option 3 | Option 3 | Yes, sliding | NO | 32 | 4 | Reduced serving cell RSRP measurements | L3 filtered serving cell RSRP measurements | Random forest |  |  |  |  | 109.92M | 27.5M | 1.3318
Nokia | 1 |  | 240 | 40 | 120 | Model B | Yes | Option 3 | Option 3 | Yes, sliding | NO | 32 | 4 | Reduced serving cell RSRP measurements | L3 filtered serving cell RSRP measurements | Linear regression |  |  |  |  | 109.92M | 27.5M | 1.3667
Nokia | 1 |  | 320 | 80 | 120 | Model B | Yes | Option 3 | Option 3 | Yes, sliding | NO | 32 | 4 | Reduced serving cell RSRP measurements | L3 filtered serving cell RSRP measurements | CNN |  |  |  |  | 109.92M | 27.5M | 1.5517
Nokia | 1 |  | 320 | 80 | 120 | Model B | Yes | Option 3 | Option 3 | Yes, sliding | NO | 32 | 4 | L3 filtered serving cell RSRP measurements | L3 filtered serving cell RSRP measurements | Random forest |  |  |  |  | 1.04G | 0.26G | 1.6
Nokia | 1 |  | 320 | 80 | 120 | Model B | Yes | Option 3 | Option 3 | Yes, sliding | NO | 32 | 4 | L3 filtered serving cell RSRP measurements | L3 filtered serving cell RSRP measurements | Linear regression |  |  |  |  | 1.04G | 0.26G | 2.1786
Nokia | 1 |  | 400 | 100 | 120 | Model B | Yes | Option 3 | Option 3 | Yes, sliding | NO | 32 | 4 | L3 filtered serving cell RSRP measurements | L3 filtered serving cell RSRP measurements | Gradient boosting |  |  |  |  | 1.04G | 0.26G | 1.6762
Nokia | 1 |  | 400 | 100 | 120 | Model B | Yes | Option 3 | Option 3 | Yes, sliding | NO | 32 | 4 | L3 filtered serving cell RSRP measurements | L3 filtered serving cell RSRP measurements | CNN |  |  |  |  | 1.04G | 0.26G | 1.7286
Nokia | 1 |  | 400 | 100 | 120 | Model B | Yes | Option 3 | Option 3 | Yes, sliding | NO | 32 | 4 | L3 filtered serving cell RSRP measurements | L3 filtered serving cell RSRP measurements | LSTM |  |  |  |  | 1.04G | 0.26G | 1.7953
Nokia | 1 |  | 800 | 200 | 120 | Model B | Yes | Option 3 | Option 3 | Yes, sliding | NO | 32 | 4 | L3 filtered serving cell RSRP measurements | L3 filtered serving cell RSRP measurements | Random forest |  |  |  |  | 1.04G | 0.26G | 2.1602
Nokia | 1 |  | 800 | 200 | 120 | Model B | Yes | Option 3 | Option 3 | Yes, sliding | NO | 32 | 4 | L3 filtered serving cell RSRP measurements | L3 filtered serving cell RSRP measurements | Linear regression |  |  |  |  | 1.04G | 0.26G | 2.2365
Nokia | 1 |  | 800 | 200 | 120 | Model B | Yes | Option 3 | Option 3 | Yes, sliding | NO | 32 | 4 | L3 filtered serving cell RSRP measurements | L3 filtered serving cell RSRP measurements | Gradient boosting |  |  |  |  | 1.04G | 0.26G | 2.3449
Nokia | 2 |  | 40 | 40 | 30 | Model B | Yes | Option 3 | Option 3 | Yes | NO | 32 | 4 | L3 filtered serving cell RSRP measurements | L3 filtered serving cell RSRP measurements | CNN |  |  |  |  | 1.04G | 0.26G | 0.647
Nokia | 2 |  | 40 | 40 | 30 | Model B | Yes | Option 3 | Option 3 | Yes | NO | 32 | 4 | L3 filtered serving cell RSRP measurements | L3 filtered serving cell RSRP measurements | LSTM |  |  |  |  | 1.04G | 0.26G | 0.8992
Nokia | 2 |  | 40 | 40 | 30 | Model B | Yes | Option 3 | Option 3 | Yes | NO | 32 | 4 | L3 filtered serving cell RSRP measurements | L3 filtered serving cell RSRP measurements | Random forest |  |  |  |  | 1.04G | 0.26G | 0.6077
Nokia | 2 |  | 40 | 40 | 30 | Model B | Yes | Option 3 | Option 3 | Yes | NO | 32 | 4 | L3 filtered serving cell RSRP measurements | L3 filtered serving cell RSRP measurements | Linear regression |  |  |  |  | 1.04G | 0.26G | 0.8223
Nokia | 2 |  | 40 | 40 | 30 | Model B | Yes | Option 3 | Option 3 | Yes | NO | 32 | 4 | L3 filtered serving cell RSRP measurements | L3 filtered serving cell RSRP measurements | Gradient boosting |  |  |  |  | 1.04G | 0.26G | 0.8607
Nokia | 2 |  | 80 | 80 | 30 | Model B | Yes | Option 3 | Option 3 | Yes | NO | 32 | 4 | L3 filtered serving cell RSRP measurements | L3 filtered serving cell RSRP measurements | CNN |  |  |  |  | 1.04G | 0.26G | 0.8719
Nokia | 2 |  | 80 | 80 | 30 | Model B | Yes | Option 3 | Option 3 | Yes | NO | 32 | 4 | L3 filtered serving cell RSRP measurements | L3 filtered serving cell RSRP measurements | LSTM |  |  |  |  | 1.04G | 0.26G | 1.1587
Nokia | 2 |  | 80 | 80 | 30 | Model B | Yes | Option 3 | Option 3 | Yes | NO | 32 | 4 | L3 filtered serving cell RSRP measurements | L3 filtered serving cell RSRP measurements | Random forest |  |  |  |  | 1.04G | 0.26G | 0.802
Nokia | 2 |  | 80 | 80 | 30 | Model B | Yes | Option 3 | Option 3 | Yes | NO | 32 | 4 | L3 filtered serving cell RSRP measurements | L3 filtered serving cell RSRP measurements | Linear regression |  |  |  |  | 1.04G | 0.26G | 1.3586
Nokia | 2 |  | 80 | 80 | 30 | Model B | Yes | Option 3 | Option 3 | Yes | NO | 32 | 4 | L3 filtered serving cell RSRP measurements | L3 filtered serving cell RSRP measurements | Gradient boosting |  |  |  |  | 1.04G | 0.26G | 1.332
Nokia | 2 |  | 100 | 100 | 30 | Model B | Yes | Option 3 | Option 3 | Yes | NO | 32 | 4 | L3 filtered serving cell RSRP measurements | L3 filtered serving cell RSRP measurements | CNN |  |  |  |  | 1.04G | 0.26G | 0.9423
Nokia | 2 |  | 100 | 100 | 30 | Model B | Yes | Option 3 | Option 3 | Yes | NO | 32 | 4 | L3 filtered serving cell RSRP measurements | L3 filtered serving cell RSRP measurements | LSTM |  |  |  |  | 1.04G | 0.26G | 1.0454
Nokia | 2 |  | 100 | 100 | 30 | Model B | Yes | Option 3 | Option 3 | Yes | NO | 32 | 4 | L3 filtered serving cell RSRP measurements | L3 filtered serving cell RSRP measurements | Random forest |  |  |  |  | 1.04G | 0.26G | 0.8577
Nokia | 2 |  | 100 | 100 | 30 | Model B | Yes | Option 3 | Option 3 | Yes | NO | 32 | 4 | L3 filtered serving cell RSRP measurements | L3 filtered serving cell RSRP measurements | Linear regression |  |  |  |  | 1.04G | 0.26G | 1.5047
Nokia | 2 |  | 100 | 100 | 30 | Model B | Yes | Option 3 | Option 3 | Yes | NO | 32 | 4 | L3 filtered serving cell RSRP measurements | L3 filtered serving cell RSRP measurements | Gradient boosting |  |  |  |  | 1.04G | 0.26G | 1.4072
Nokia | 2 |  | 200 | 200 | 30 | Model B | Yes | Option 3 | Option 3 | Yes | NO | 32 | 4 | L3 filtered serving cell RSRP measurements | L3 filtered serving cell RSRP measurements | CNN |  |  |  |  | 1.04G | 0.26G | 1.1278
Nokia | 2 |  | 200 | 200 | 30 | Model B | Yes | Option 3 | Option 3 | Yes | NO | 32 | 4 | L3 filtered serving cell RSRP measurements | L3 filtered serving cell RSRP measurements | LSTM |  |  |  |  | 1.04G | 0.26G | 1.3218
Nokia | 2 |  | 200 | 200 | 30 | Model B | Yes | Option 3 | Option 3 | Yes | NO | 32 | 4 | L3 filtered serving cell RSRP measurements | L3 filtered serving cell RSRP measurements | Random forest |  |  |  |  | 1.04G | 0.26G | 1.0181
Nokia | 2 |  | 200 | 200 | 30 | Model B | Yes | Option 3 | Option 3 | Yes | NO | 32 | 4 | L3 filtered serving cell RSRP measurements | L3 filtered serving cell RSRP measurements | Linear regression |  |  |  |  | 1.04G | 0.26G | 2.0697
Nokia | 2 |  | 200 | 200 | 30 | Model B | Yes | Option 3 | Option 3 | Yes | NO | 32 | 4 | L3 filtered serving cell RSRP measurements | L3 filtered serving cell RSRP measurements | Gradient boosting |  |  |  |  | 1.04G | 0.26G | 1.8266
Nokia | 2 |  | 40 | 40 | 60 | Model B | Yes | Option 3 | Option 3 | Yes | NO | 32 | 4 | L3 filtered serving cell RSRP measurements | L3 filtered serving cell RSRP measurements | CNN |  |  |  |  | 1.04G | 0.26G | 0.8343
Nokia | 2 |  | 40 | 40 | 60 | Model B | Yes | Option 3 | Option 3 | Yes | NO | 32 | 4 | L3 filtered serving cell RSRP measurements | L3 filtered serving cell RSRP measurements | LSTM |  |  |  |  | 1.04G | 0.26G | 1.043
Nokia | 2 |  | 40 | 40 | 60 | Model B | Yes | Option 3 | Option 3 | Yes | NO | 32 | 4 | L3 filtered serving cell RSRP measurements | L3 filtered serving cell RSRP measurements | Random forest |  |  |  |  | 1.04G | 0.26G | 0.8073
Nokia | 2 |  | 40 | 40 | 60 | Model B | Yes | Option 3 | Option 3 | Yes | NO | 32 | 4 | L3 filtered serving cell RSRP measurements | L3 filtered serving cell RSRP measurements | Linear regression |  |  |  |  | 1.04G | 0.26G | 1.0489
Nokia | 2 |  | 40 | 40 | 60 | Model B | Yes | Option 3 | Option 3 | Yes | NO | 32 | 4 | L3 filtered serving cell RSRP measurements | L3 filtered serving cell RSRP measurements | Gradient boosting |  |  |  |  | 1.04G | 0.26G | 1.1118
Nokia | 2 |  | 80 | 80 | 60 | Model B | Yes | Option 3 | Option 3 | Yes | NO | 32 | 4 | L3 filtered serving cell RSRP measurements | L3 filtered serving cell RSRP measurements | CNN |  |  |  |  | 1.04G | 0.26G | 1.1324
Nokia | 2 |  | 80 | 80 | 60 | Model B | Yes | Option 3 | Option 3 | Yes | NO | 32 | 4 | L3 filtered serving cell RSRP measurements | L3 filtered serving cell RSRP measurements | LSTM |  |  |  |  | 1.04G | 0.26G | 1.3901
Nokia | 2 |  | 80 | 80 | 60 | Model B | Yes | Option 3 | Option 3 | Yes | NO | 32 | 4 | L3 filtered serving cell RSRP measurements | L3 filtered serving cell RSRP measurements | Random forest |  |  |  |  | 1.04G | 0.26G | 1.0544
Nokia | 2 |  | 80 | 80 | 60 | Model B | Yes | Option 3 | Option 3 | Yes | NO | 32 | 4 | L3 filtered serving cell RSRP measurements | L3 filtered serving cell RSRP measurements | Linear regression |  |  |  |  | 1.04G | 0.26G | 1.8194
Nokia | 2 |  | 80 | 80 | 60 | Model B | Yes | Option 3 | Option 3 | Yes | NO | 32 | 4 | L3 filtered serving cell RSRP measurements | L3 filtered serving cell RSRP measurements | Gradient boosting |  |  |  |  | 1.04G | 0.26G | 1.7443
Nokia | 2 |  | 100 | 100 | 60 | Model B | Yes | Option 3 | Option 3 | Yes | NO | 32 | 4 | L3 filtered serving cell RSRP measurements | L3 filtered serving cell RSRP measurements | CNN |  |  |  |  | 1.04G | 0.26G | 1.2442
Nokia | 2 |  | 100 | 100 | 60 | Model B | Yes | Option 3 | Option 3 | Yes | NO | 32 | 4 | L3 filtered serving cell RSRP measurements | L3 filtered serving cell RSRP measurements | LSTM |  |  |  |  | 1.04G | 0.26G | 1.3737
Nokia | 2 |  | 100 | 100 | 60 | Model B | Yes | Option 3 | Option 3 | Yes | NO | 32 | 4 | L3 filtered serving cell RSRP measurements | L3 filtered serving cell RSRP measurements | Random forest |  |  |  |  | 1.04G | 0.26G | 1.1536
Nokia | 2 |  | 100 | 100 | 60 | Model B | Yes | Option 3 | Option 3 | Yes | NO | 32 | 4 | L3 filtered serving cell RSRP measurements | L3 filtered serving cell RSRP measurements | Linear regression |  |  |  |  | 1.04G | 0.26G | 2.0802
Nokia | 2 |  | 100 | 100 | 60 | Model B | Yes | Option 3 | Option 3 | Yes | NO | 32 | 4 | L3 filtered serving cell RSRP measurements | L3 filtered serving cell RSRP measurements | Gradient boosting |  |  |  |  | 1.04G | 0.26G | 1.8865
Nokia | 2 |  | 200 | 200 | 60 | Model B | Yes | Option 3 | Option 3 | Yes | NO | 32 | 4 | L3 filtered serving cell RSRP measurements | L3 filtered serving cell RSRP measurements | CNN |  |  |  |  | 1.04G | 0.26G | 1.5469
Nokia | 2 |  | 200 | 200 | 60 | Model B | Yes | Option 3 | Option 3 | Yes | NO | 32 | 4 | L3 filtered serving cell RSRP measurements | L3 filtered serving cell RSRP measurements | LSTM |  |  |  |  | 1.04G | 0.26G | 1.8779
Nokia | 2 |  | 200 | 200 | 60 | Model B | Yes | Option 3 | Option 3 | Yes | NO | 32 | 4 | L3 filtered serving cell RSRP measurements | L3 filtered serving cell RSRP measurements | Random forest |  |  |  |  | 1.04G | 0.26G | 1.4471
Nokia | 2 |  | 200 | 200 | 60 | Model B | Yes | Option 3 | Option 3 | Yes | NO | 32 | 4 | L3 filtered serving cell RSRP measurements | L3 filtered serving cell RSRP measurements | Linear regression |  |  |  |  | 1.04G | 0.26G | 3.0026
Nokia | 2 |  | 200 | 200 | 60 | Model B | Yes | Option 3 | Option 3 | Yes | NO | 32 | 4 | L3 filtered serving cell RSRP measurements | L3 filtered serving cell RSRP measurements | Gradient boosting |  |  |  |  | 1.04G | 0.26G | 2.5659
Nokia | 2 |  | 40 | 40 | 120 | Model B | Yes | Option 3 | Option 3 | Yes | NO | 32 | 4 | L3 filtered serving cell RSRP measurements | L3 filtered serving cell RSRP measurements | CNN |  |  |  |  | 1.04G | 0.26G | 1.1216
Nokia | 2 |  | 40 | 40 | 120 | Model B | Yes | Option 3 | Option 3 | Yes | NO | 32 | 4 | L3 filtered serving cell RSRP measurements | L3 filtered serving cell RSRP measurements | LSTM |  |  |  |  | 1.04G | 0.26G | 1.3
Nokia | 2 |  | 40 | 40 | 120 | Model B | Yes | Option 3 | Option 3 | Yes | NO | 32 | 4 | L3 filtered serving cell RSRP measurements | L3 filtered serving cell RSRP measurements | Random forest |  |  |  |  | 1.04G | 0.26G | 1.107
Nokia | 2 |  | 40 | 40 | 120 | Model B | Yes | Option 3 | Option 3 | Yes | NO | 32 | 4 | L3 filtered serving cell RSRP measurements | L3 filtered serving cell RSRP measurements | Linear regression |  |  |  |  | 1.04G | 0.26G | 1.4244
Nokia | 2 |  | 40 | 40 | 120 | Model B | Yes | Option 3 | Option 3 | Yes | NO | 32 | 4 | L3 filtered serving cell RSRP measurements | L3 filtered serving cell RSRP measurements | Gradient boosting |  |  |  |  | 1.04G | 0.26G | 1.5087
Nokia | 2 |  | 80 | 80 | 120 | Model B | Yes | Option 3 | Option 3 | Yes | NO | 32 | 4 | L3 filtered serving cell RSRP measurements | L3 filtered serving cell RSRP measurements | CNN |  |  |  |  | 1.04G | 0.26G | 1.5638
Nokia | 2 |  | 80 | 80 | 120 | Model B | Yes | Option 3 | Option 3 | Yes | NO | 32 | 4 | L3 filtered serving cell RSRP measurements | L3 filtered serving cell RSRP measurements | LSTM |  |  |  |  | 1.04G | 0.26G | 1.8209
Nokia | 2 |  | 80 | 80 | 120 | Model B | Yes | Option 3 | Option 3 | Yes | NO | 32 | 4 | L3 filtered serving cell RSRP measurements | L3 filtered serving cell RSRP measurements | Random forest |  |  |  |  | 1.04G | 0.26G | 1.4759
Nokia | 2 |  | 80 | 80 | 120 | Model B | Yes | Option 3 | Option 3 | Yes | NO | 32 | 4 | L3 filtered serving cell RSRP measurements | L3 filtered serving cell RSRP measurements | Linear regression |  |  |  |  | 1.04G | 0.26G | 2.5351
Nokia | 2 |  | 80 | 80 | 120 | Model B | Yes | Option 3 | Option 3 | Yes | NO | 32 | 4 | L3 filtered serving cell RSRP measurements | L3 filtered serving cell RSRP measurements | Gradient boosting |  |  |  |  | 1.04G | 0.26G | 2.397
Nokia | 2 |  | 100 | 100 | 120 | Model B | Yes | Option 3 | Option 3 | Yes | NO | 32 | 4 | L3 filtered serving cell RSRP measurements | L3 filtered serving cell RSRP measurements | CNN |  |  |  |  | 1.04G | 0.26G | 1.7314
Nokia | 2 |  | 100 | 100 | 120 | Model B | Yes | Option 3 | Option 3 | Yes | NO | 32 | 4 | L3 filtered serving cell RSRP measurements | L3 filtered serving cell RSRP measurements | LSTM |  |  |  |  | 1.04G | 0.26G | 1.9227
Nokia | 2 |  | 100 | 100 | 120 | Model B | Yes | Option 3 | Option 3 | Yes | NO | 32 | 4 | [9 empty] | 1.6223
Nokia | 2 |  | 100 | 100 | 120 | Model B | Yes | Option 3 | Option 3 | Yes | NO | 32 | 4 | [9 empty] | 2.9216
Nokia | 2 |  | 100 | 100 | 120 | Model B | Yes | Option 3 | Option 3 | Yes | NO | 32 | 4 | [9 empty] | 2.5843
Nokia | 2 |  | 200 | 200 | 120 | Model B | Yes | Option 3 | Option 3 | Yes | NO | 32 | 4 | [9 empty] | 2.1903
Nokia | 2 |  | 200 | 200 | 120 | Model B | Yes | Option 3 | Option 3 | Yes | NO | 32 | 4 | [9 empty] | 2.6911
Nokia | 2 |  | 200 | 200 | 120 | Model B | Yes | Option 3 | Option 3 | Yes | NO | 32 | 4 | [9 empty] | 2.075
Nokia | 2 |  | 200 | 200 | 120 | Model B | Yes | Option 3 | Option 3 | Yes | NO | 32 | 4 | [9 empty] | 4.2788
Nokia | 2 |  | 200 | 200 | 120 | Model B | Yes | Option 3 | Option 3 | Yes | NO | 32 | 4 | [9 empty] | 3.5459