## Simulation assumption
SLS simulation assumption |  | Company(e.g., MTK)
Parameter | Values
Frequency Range | FR2 @ 30 GHz with SCS 120 kHz
Deployment | 2-tier model with wrap-around (7 sites, 3 sectors/cells per site)
Channel model | UMi With distance-dependent LoS probability function defined in Table 7.4.2-1 in TR 38.901, fast fading and optional LOSsoft; without UErotation,Oxygen absorption, Time-varying Doppler shift, Explicit ground reflection model and blockage
| Whether LOSsoft is modeled or not | Yes
| spatial consistency option (A or B) | A
System BW | 80MHz
UE Speed | 60km/h (optional), 90km/h (optional), 120km/h (optional) Other values are not precluded | 60, 120 km/hr
UE distribution | 100% outdoor
BS Antenna Configuration | Antenna setup and port layouts at gNB: (4, 8, 2, 1, 1, 1, 1), (dV, dH) = (0.5, 0.5) λ Other assumptions are not precluded.
BS Antenna radiation pattern | TR 38.802 Table A.2.1-6,
UE Antenna Configuration | Antenna setup and port layouts at UE: (1, 4, 2, 1, 2, 1, 1), 2 panels (left, right) Other assumptions are not precluded
UE Antenna radiation pattern | TR 38.802 Table A.2.1-8,
BS Tx Power | 40dBm
Maximum UE Tx Power | 23 dBm
BS receiver Noise Figure | 7 dB
UE receiver Noise Figure | 10 dB
Inter site distance | 200m ISD
BS Antenna height | 10m
UE Antenna height | 1.5 m
UE trajectory model | Option #1, Option #2, or option #3 Reported by companies | Option1
UE trajectory boundary processing | Option #1, Option #2, or option #3 Reported by companies | Option2
L1/L3 filtering | Option #Sliding, Option #Non-sliding Reported by companies | both
Measurement period | 400ms
FilterCoefficient | 4
Number of Tx beams | Reported by companies | 1
Number of Rx beams | Reported by companies | 1

## KPIs
Intermediate KPIs | Description/Definition
L3 cell RSRP difference (dB) | Average L3-RSRP difference between predicted and ideal L3 cell level measurement result for all points in PW
Last predicted point L3 cell RSRP difference (dB) | Average L3-RSRP difference between predicted and ideal L3 cell level measurement result for the last point in PW
Multiple predicted point L3 cell RSRP differences (dB) | Average L3-RSRP difference between predicted and ideal L3 cell level measurement result for each individul point in PW. Multiple values are provided if there are multiple points within the PW.
L3 beam RSRP difference(dB) | Average L3 beam-level RSRP difference between predicted and ideal L3 beam-level measurement result for all points in PW

## Results
General |  |  | Variable Settings |  |  | Configurable/Selectable Simulation Assumption | [7 empty] | Model Related Information | [8 empty] | Performance Metrics
Company | Sub case | Other factors | Observation window(ms) | Prediction window(ms) | UE speed (km/h) | Spatial consistency | Whether LOSsoft is modeled or not | UE trajectory model | UE trajectory boundary processing | L1/L3 filtering (sliding/non-sliding) | Use earlier predicted results used as inputs | Number of Tx beams | Number of Rx beams | Model input | Model output/label | Model type | Detail of model | Model complexity in a number of model parameters (K) | Model complexity in a number of model size (KBytes) | Computational complexity [FLOPs] (M) | Training data size (K) | Testing data size (K) | L3 cell RSRP difference (dB) | Last predicted point L3 cell RSRP difference (dB) | Multiple predicted point L3 cell RSRP differences (dB) | L3 beam RSRP difference(dB)
Name | 1/2/3 | Additional consideration (e.g. Cell/Cluster-based) | XX | XX | XX | A/B | YES/NO | 1/2/3 | 1/2/3 | Sliding/Non-sliding | YES/NO | XX | XX | Number of cell, Mesurement quantity (L1 beam level , L1-filterd beam-level , L3 cell-level , L3 beam-level measurement results) | Number of cell, Measurement quantity (L1 beam level , L1-filterd beam-level , L3 cell-level , L3 beam-level measurement results) | AI/Non-AI: Method (e.g. RNN,CNN, Sample and hold, Decision tree) | e.g.,model structure and description | XX | XX | XX | XX | XX | XX | XX | [XX, XX, XX..] | XX
Nokia | 1 | Measurement error model: Gaussian with 1.92 dB std | 240 | 40 | 30 | B | Yes | 3 | 3 | Sliding | NO | 32 | 4 | 1 cell (serving), L3 filtered serving cell RSRP measurements | 1 cell (serving), L3 filtered serving cell RSRP measurements | CNN |  |  |  |  | 112179.84 | 28160 | 1.2709
Nokia | 1 | Measurement error model: Gaussian with 1.92 dB std | 240 | 40 | 30 | B | Yes | 3 | 3 | Sliding | NO | 32 | 4 | 1 cell (serving), L3 filtered serving cell RSRP measurements | 1 cell (serving), L3 filtered serving cell RSRP measurements | Random forest |  |  |  |  | 112179.84 | 28160 | 1.2989
Nokia | 1 | Measurement error model: Gaussian with 1.92 dB std | 240 | 40 | 30 | B | Yes | 3 | 3 | Sliding | NO | 32 | 4 | 1 cell (serving), L3 filtered serving cell RSRP measurements | 1 cell (serving), L3 filtered serving cell RSRP measurements | Linear regression |  |  |  |  | 112179.84 | 28160 | 1.8572
Nokia | 1 | Measurement error model: Gaussian with 1.92 dB std | 320 | 80 | 30 | B | Yes | 3 | 3 | Sliding | NO | 32 | 4 | 1 cell (serving), L3 filtered serving cell RSRP measurements | 1 cell (serving), L3 filtered serving cell RSRP measurements | CNN |  |  |  |  | 112179.84 | 28160 | 1.3613
Nokia | 1 | Measurement error model: Gaussian with 1.92 dB std | 320 | 80 | 30 | B | Yes | 3 | 3 | Sliding | NO | 32 | 4 | 1 cell (serving), L3 filtered serving cell RSRP measurements | 1 cell (serving), L3 filtered serving cell RSRP measurements | Random forest |  |  |  |  | 112179.84 | 28160 | 1.4377
Nokia | 1 | Measurement error model: Gaussian with 1.92 dB std | 320 | 80 | 30 | B | Yes | 3 | 3 | Sliding | NO | 32 | 4 | 1 cell (serving), L3 filtered serving cell RSRP measurements | 1 cell (serving), L3 filtered serving cell RSRP measurements | Linear regression |  |  |  |  | 112179.84 | 28160 | 2.0349
Nokia | 1 | Measurement error model: Gaussian with 1.92 dB std | 400 | 80 | 30 | B | Yes | 3 | 3 | Sliding | NO | 32 | 4 | 1 cell (serving), L3 filtered serving cell RSRP measurements | 1 cell (serving), L3 filtered serving cell RSRP measurements | CNN |  |  |  |  | 112179.84 | 28160 | 1.4147
Nokia | 1 | Measurement error model: Gaussian with 1.92 dB std | 400 | 100 | 30 | B | Yes | 3 | 3 | Sliding | NO | 32 | 4 | 1 cell (serving), L3 filtered serving cell RSRP measurements | 1 cell (serving), L3 filtered serving cell RSRP measurements | Random forest |  |  |  |  | 112179.84 | 28160 | 1.3866
Nokia | 1 | Measurement error model: Gaussian with 1.92 dB std | 400 | 100 | 30 | B | Yes | 3 | 3 | Sliding | NO | 32 | 4 | 1 cell (serving), L3 filtered serving cell RSRP measurements | 1 cell (serving), L3 filtered serving cell RSRP measurements | Linear regression |  |  |  |  | 112179.84 | 28160 | 1.4449
Nokia | 1 | Measurement error model: Gaussian with 1.92 dB std | 800 | 200 | 30 | B | Yes | 3 | 3 | Sliding | NO | 32 | 4 | 1 cell (serving), L3 filtered serving cell RSRP measurements | 1 cell (serving), L3 filtered serving cell RSRP measurements | CNN |  |  |  |  | 112179.84 | 28160 | 1.6216
Nokia | 1 | Measurement error model: Gaussian with 1.92 dB std | 800 | 200 | 30 | B | Yes | 3 | 3 | Sliding | NO | 32 | 4 | 1 cell (serving), L3 filtered serving cell RSRP measurements | 1 cell (serving), L3 filtered serving cell RSRP measurements | Random forest |  |  |  |  | 112179.84 | 28160 | 1.6316
Nokia | 1 | Measurement error model: Gaussian with 1.92 dB std | 800 | 200 | 30 | B | Yes | 3 | 3 | Sliding | NO | 32 | 4 | 1 cell (serving), L3 filtered serving cell RSRP measurements | 1 cell (serving), L3 filtered serving cell RSRP measurements | Linear regression |  |  |  |  | 112179.84 | 28160 | 1.7229
Nokia | 1 | Measurement error model: Gaussian with 1.92 dB std | 240 | 40 | 60 | B | Yes | 3 | 3 | Sliding | NO | 32 | 4 | 1 cell (serving), L3 filtered serving cell RSRP measurements | 1 cell (serving), L3 filtered serving cell RSRP measurements | CNN |  |  |  |  | 112179.84 | 28160 | 1.2087
Nokia | 1 | Measurement error model: Gaussian with 1.92 dB std | 240 | 40 | 60 | B | Yes | 3 | 3 | Sliding | NO | 32 | 4 | 1 cell (serving), L3 filtered serving cell RSRP measurements | 1 cell (serving), L3 filtered serving cell RSRP measurements | Random forest |  |  |  |  | 112179.84 | 28160 | 1.2209
Nokia | 1 | Measurement error model: Gaussian with 1.92 dB std | 240 | 40 | 60 | B | Yes | 3 | 3 | Sliding | NO | 32 | 4 | 1 cell (serving), L3 filtered serving cell RSRP measurements | 1 cell (serving), L3 filtered serving cell RSRP measurements | Linear regression |  |  |  |  | 112179.84 | 28160 | 1.2529
Nokia | 1 | Measurement error model: Gaussian with 1.92 dB std | 320 | 80 | 60 | B | Yes | 3 | 3 | Sliding | NO | 32 | 4 | 1 cell (serving), L3 filtered serving cell RSRP measurements | 1 cell (serving), L3 filtered serving cell RSRP measurements | CNN |  |  |  |  | 112179.84 | 28160 | 1.353
Nokia | 1 | Measurement error model: Gaussian with 1.92 dB std | 320 | 80 | 60 | B | Yes | 3 | 3 | Sliding | NO | 32 | 4 | 1 cell (serving), L3 filtered serving cell RSRP measurements | 1 cell (serving), L3 filtered serving cell RSRP measurements | Random forest |  |  |  |  | 112179.84 | 28160 | 1.3677
Nokia | 1 | Measurement error model: Gaussian with 1.92 dB std | 320 | 80 | 60 | B | Yes | 3 | 3 | Sliding | NO | 32 | 4 | 1 cell (serving), L3 filtered serving cell RSRP measurements | 1 cell (serving), L3 filtered serving cell RSRP measurements | Linear regression |  |  |  |  | 112179.84 | 28160 | 1.8599
Nokia | 1 | Measurement error model: Gaussian with 1.92 dB std | 400 | 100 | 60 | B | Yes | 3 | 3 | Sliding | NO | 32 | 4 | 1 cell (serving), L3 filtered serving cell RSRP measurements | 1 cell (serving), L3 filtered serving cell RSRP measurements | CNN |  |  |  |  | 112179.84 | 28160 | 1.4282
Nokia | 1 | Measurement error model: Gaussian with 1.92 dB std | 400 | 100 | 60 | B | Yes | 3 | 3 | Sliding | NO | 32 | 4 | 1 cell (serving), L3 filtered serving cell RSRP measurements | 1 cell (serving), L3 filtered serving cell RSRP measurements | Random forest |  |  |  |  | 112179.84 | 28160 | 1.4431
Nokia | 1 | Measurement error model: Gaussian with 1.92 dB std | 400 | 100 | 60 | B | Yes | 3 | 3 | Sliding | NO | 32 | 4 | 1 cell (serving), L3 filtered serving cell RSRP measurements | 1 cell (serving), L3 filtered serving cell RSRP measurements | Linear regression |  |  |  |  | 112179.84 | 28160 | 1.8172
Nokia | 1 | Measurement error model: Gaussian with 1.92 dB std | 800 | 200 | 60 | B | Yes | 3 | 3 | Sliding | NO | 32 | 4 | 1 cell (serving), L3 filtered serving cell RSRP measurements | 1 cell (serving), L3 filtered serving cell RSRP measurements | CNN |  |  |  |  | 112179.84 | 28160 | 1.7538
Nokia | 1 | Measurement error model: Gaussian with 1.92 dB std | 800 | 200 | 60 | B | Yes | 3 | 3 | Sliding | NO | 32 | 4 | 1 cell (serving), L3 filtered serving cell RSRP measurements | 1 cell (serving), L3 filtered serving cell RSRP measurements | Random forest |  |  |  |  | 112179.84 | 28160 | 1.7672
Nokia | 1 | Measurement error model: Gaussian with 1.92 dB std | 800 | 200 | 60 | B | Yes | 3 | 3 | Sliding | NO | 32 | 4 | 1 cell (serving), L3 filtered serving cell RSRP measurements | 1 cell (serving), L3 filtered serving cell RSRP measurements | Linear regression |  |  |  |  | 112179.84 | 28160 | 1.9311
Nokia | 1 | Measurement error model: Gaussian with 1.92 dB std | 240 | 40 | 120 | B | Yes | 3 | 3 | Sliding | NO | 32 | 4 | 1 cell (serving), L3 filtered serving cell RSRP measurements | 1 cell (serving), L3 filtered serving cell RSRP measurements | CNN |  |  |  |  | 112179.84 | 28160 | 1.2959
Nokia | 1 | Measurement error model: Gaussian with 1.92 dB std | 240 | 40 | 120 | B | Yes | 3 | 3 | Sliding | NO | 32 | 4 | 1 cell (serving), L3 filtered serving cell RSRP measurements | 1 cell (serving), L3 filtered serving cell RSRP measurements | Random forest |  |  |  |  | 112179.84 | 28160 | 1.3318
Nokia | 1 | Measurement error model: Gaussian with 1.92 dB std | 240 | 40 | 120 | B | Yes | 3 | 3 | Sliding | NO | 32 | 4 | 1 cell (serving), L3 filtered serving cell RSRP measurements | 1 cell (serving), L3 filtered serving cell RSRP measurements | Linear regression |  |  |  |  | 112179.84 | 28160 | 1.3667
Nokia | 1 | Measurement error model: Gaussian with 1.92 dB std | 320 | 80 | 120 | B | Yes | 3 | 3 | Sliding | NO | 32 | 4 | 1 cell (serving), L3 filtered serving cell RSRP measurements | 1 cell (serving), L3 filtered serving cell RSRP measurements | CNN |  |  |  |  | 112179.84 | 28160 | 1.5517
Nokia | 1 | Measurement error model: Gaussian with 1.92 dB std | 320 | 80 | 120 | B | Yes | 3 | 3 | Sliding | NO | 32 | 4 | 1 cell (serving), L3 filtered serving cell RSRP measurements | 1 cell (serving), L3 filtered serving cell RSRP measurements | Random forest |  |  |  |  | 1065984 | 266240 | 1.6
Nokia | 1 | Measurement error model: Gaussian with 1.92 dB std | 320 | 80 | 120 | B | Yes | 3 | 3 | Sliding | NO | 32 | 4 | 1 cell (serving), L3 filtered serving cell RSRP measurements | 1 cell (serving), L3 filtered serving cell RSRP measurements | Linear regression |  |  |  |  | 1065984 | 266240 | 2.1786
Nokia | 1 | Measurement error model: Gaussian with 1.92 dB std | 400 | 100 | 120 | B | Yes | 3 | 3 | Sliding | NO | 32 | 4 | 1 cell (serving), L3 filtered serving cell RSRP measurements | 1 cell (serving), L3 filtered serving cell RSRP measurements | Gradient boosting |  |  |  |  | 1065984 | 266240 | 1.6762
Nokia | 1 | Measurement error model: Gaussian with 1.92 dB std | 400 | 100 | 120 | B | Yes | 3 | 3 | Sliding | NO | 32 | 4 | 1 cell (serving), L3 filtered serving cell RSRP measurements | 1 cell (serving), L3 filtered serving cell RSRP measurements | CNN |  |  |  |  | 1065984 | 266240 | 1.7286
Nokia | 1 | Measurement error model: Gaussian with 1.92 dB std | 400 | 100 | 120 | B | Yes | 3 | 3 | Sliding | NO | 32 | 4 | 1 cell (serving), L3 filtered serving cell RSRP measurements | 1 cell (serving), L3 filtered serving cell RSRP measurements | LSTM |  |  |  |  | 1065984 | 266240 | 1.7953
Nokia | 1 | Measurement error model: Gaussian with 1.92 dB std | 800 | 200 | 120 | B | Yes | 3 | 3 | Sliding | NO | 32 | 4 | 1 cell (serving), L3 filtered serving cell RSRP measurements | 1 cell (serving), L3 filtered serving cell RSRP measurements | Random forest |  |  |  |  | 1065984 | 266240 | 2.1602
Nokia | 1 | Measurement error model: Gaussian with 1.92 dB std | 800 | 200 | 120 | B | Yes | 3 | 3 | Sliding | NO | 32 | 4 | 1 cell (serving), L3 filtered serving cell RSRP measurements | 1 cell (serving), L3 filtered serving cell RSRP measurements | Linear regression |  |  |  |  | 1065984 | 266240 | 2.2365
Nokia | 1 | Measurement error model: Gaussian with 1.92 dB std | 800 | 200 | 120 | B | Yes | 3 | 3 | Sliding | NO | 32 | 4 | 1 cell (serving), L3 filtered serving cell RSRP measurements | 1 cell (serving), L3 filtered serving cell RSRP measurements | Gradient boosting |  |  |  |  | 1065984 | 266240 | 2.3449
Nokia | 2 | Measurement error model: Gaussian with 1.92 dB std | 40 | 40 | 30 | B | Yes | 3 | 3 | Sliding | NO | 32 | 4 | 1 cell (serving), L3 filtered serving cell RSRP measurements | 1 cell (serving), L3 filtered serving cell RSRP measurements | Random forest |  |  |  |  | 1065984 | 266240 | 0.647
Nokia | 2 | Measurement error model: Gaussian with 1.92 dB std | 40 | 40 | 30 | B | Yes | 3 | 3 | Sliding | NO | 32 | 4 | 1 cell (serving), L3 filtered serving cell RSRP measurements | 1 cell (serving), L3 filtered serving cell RSRP measurements | Linear regression |  |  |  |  | 1065984 | 266240 | 0.8992
Nokia | 2 | Measurement error model: Gaussian with 1.92 dB std | 40 | 40 | 30 | B | Yes | 3 | 3 | Sliding | NO | 32 | 4 | 1 cell (serving), L3 filtered serving cell RSRP measurements | 1 cell (serving), L3 filtered serving cell RSRP measurements | Gradient boosting |  |  |  |  | 1065984 | 266240 | 0.6077
Nokia | 2 | Measurement error model: Gaussian with 1.92 dB std | 40 | 40 | 30 | B | Yes | 3 | 3 | Sliding | NO | 32 | 4 | 1 cell (serving), L3 filtered serving cell RSRP measurements | 1 cell (serving), L3 filtered serving cell RSRP measurements | CNN |  |  |  |  | 1065984 | 266240 | 0.8223
Nokia | 2 | Measurement error model: Gaussian with 1.92 dB std | 40 | 40 | 30 | B | Yes | 3 | 3 | Sliding | NO | 32 | 4 | 1 cell (serving), L3 filtered serving cell RSRP measurements | 1 cell (serving), L3 filtered serving cell RSRP measurements | LSTM |  |  |  |  | 1065984 | 266240 | 0.8607
Nokia | 2 | Measurement error model: Gaussian with 1.92 dB std | 80 | 80 | 30 | B | Yes | 3 | 3 | Sliding | NO | 32 | 4 | 1 cell (serving), L3 filtered serving cell RSRP measurements | 1 cell (serving), L3 filtered serving cell RSRP measurements | Random forest |  |  |  |  | 1065984 | 266240 | 0.8719
Nokia | 2 | Measurement error model: Gaussian with 1.92 dB std | 80 | 80 | 30 | B | Yes | 3 | 3 | Sliding | NO | 32 | 4 | 1 cell (serving), L3 filtered serving cell RSRP measurements | 1 cell (serving), L3 filtered serving cell RSRP measurements | Linear regression |  |  |  |  | 1065984 | 266240 | 1.1587
Nokia | 2 | Measurement error model: Gaussian with 1.92 dB std | 80 | 80 | 30 | B | Yes | 3 | 3 | Sliding | NO | 32 | 4 | 1 cell (serving), L3 filtered serving cell RSRP measurements | 1 cell (serving), L3 filtered serving cell RSRP measurements | Gradient boosting |  |  |  |  | 1065984 | 266240 | 0.802
Nokia | 2 | Measurement error model: Gaussian with 1.92 dB std | 80 | 80 | 30 | B | Yes | 3 | 3 | Sliding | NO | 32 | 4 | 1 cell (serving), L3 filtered serving cell RSRP measurements | 1 cell (serving), L3 filtered serving cell RSRP measurements | CNN |  |  |  |  | 1065984 | 266240 | 1.3586
Nokia | 2 | Measurement error model: Gaussian with 1.92 dB std | 80 | 80 | 30 | B | Yes | 3 | 3 | Sliding | NO | 32 | 4 | 1 cell (serving), L3 filtered serving cell RSRP measurements | 1 cell (serving), L3 filtered serving cell RSRP measurements | LSTM |  |  |  |  | 1065984 | 266240 | 1.332
Nokia | 2 | Measurement error model: Gaussian with 1.92 dB std | 100 | 100 | 30 | B | Yes | 3 | 3 | Sliding | NO | 32 | 4 | 1 cell (serving), L3 filtered serving cell RSRP measurements | 1 cell (serving), L3 filtered serving cell RSRP measurements | Random forest |  |  |  |  | 1065984 | 266240 | 0.9423
Nokia | 2 | Measurement error model: Gaussian with 1.92 dB std | 100 | 100 | 30 | B | Yes | 3 | 3 | Sliding | NO | 32 | 4 | 1 cell (serving), L3 filtered serving cell RSRP measurements | 1 cell (serving), L3 filtered serving cell RSRP measurements | Linear regression |  |  |  |  | 1065984 | 266240 | 1.0454
Nokia | 2 | Measurement error model: Gaussian with 1.92 dB std | 100 | 100 | 30 | B | Yes | 3 | 3 | Sliding | NO | 32 | 4 | 1 cell (serving), L3 filtered serving cell RSRP measurements | 1 cell (serving), L3 filtered serving cell RSRP measurements | Gradient boosting |  |  |  |  | 1065984 | 266240 | 0.8577
Nokia | 2 | Measurement error model: Gaussian with 1.92 dB std | 100 | 100 | 30 | B | Yes | 3 | 3 | Sliding | NO | 32 | 4 | 1 cell (serving), L3 filtered serving cell RSRP measurements | 1 cell (serving), L3 filtered serving cell RSRP measurements | CNN |  |  |  |  | 1065984 | 266240 | 1.5047
Nokia | 2 | Measurement error model: Gaussian with 1.92 dB std | 100 | 100 | 30 | B | Yes | 3 | 3 | Sliding | NO | 32 | 4 | 1 cell (serving), L3 filtered serving cell RSRP measurements | 1 cell (serving), L3 filtered serving cell RSRP measurements | LSTM |  |  |  |  | 1065984 | 266240 | 1.4072
Nokia | 2 | Measurement error model: Gaussian with 1.92 dB std | 200 | 200 | 30 | B | Yes | 3 | 3 | Sliding | NO | 32 | 4 | 1 cell (serving), L3 filtered serving cell RSRP measurements | 1 cell (serving), L3 filtered serving cell RSRP measurements | Random forest |  |  |  |  | 1065984 | 266240 | 1.1278
Nokia | 2 | Measurement error model: Gaussian with 1.92 dB std | 200 | 200 | 30 | B | Yes | 3 | 3 | Sliding | NO | 32 | 4 | 1 cell (serving), L3 filtered serving cell RSRP measurements | 1 cell (serving), L3 filtered serving cell RSRP measurements | Linear regression |  |  |  |  | 1065984 | 266240 | 1.3218
Nokia | 2 | Measurement error model: Gaussian with 1.92 dB std | 200 | 200 | 30 | B | Yes | 3 | 3 | Sliding | NO | 32 | 4 | 1 cell (serving), L3 filtered serving cell RSRP measurements | 1 cell (serving), L3 filtered serving cell RSRP measurements | Gradient boosting |  |  |  |  | 1065984 | 266240 | 1.0181
Nokia | 2 | Measurement error model: Gaussian with 1.92 dB std | 200 | 200 | 30 | B | Yes | 3 | 3 | Sliding | NO | 32 | 4 | 1 cell (serving), L3 filtered serving cell RSRP measurements | 1 cell (serving), L3 filtered serving cell RSRP measurements | CNN |  |  |  |  | 1065984 | 266240 | 2.0697
Nokia | 2 | Measurement error model: Gaussian with 1.92 dB std | 200 | 200 | 30 | B | Yes | 3 | 3 | Sliding | NO | 32 | 4 | 1 cell (serving), L3 filtered serving cell RSRP measurements | 1 cell (serving), L3 filtered serving cell RSRP measurements | LSTM |  |  |  |  | 1065984 | 266240 | 1.8266
Nokia | 2 | Measurement error model: Gaussian with 1.92 dB std | 40 | 40 | 60 | B | Yes | 3 | 3 | Sliding | NO | 32 | 4 | 1 cell (serving), L3 filtered serving cell RSRP measurements | 1 cell (serving), L3 filtered serving cell RSRP measurements | Random forest |  |  |  |  | 1065984 | 266240 | 0.8343
Nokia | 2 | Measurement error model: Gaussian with 1.92 dB std | 40 | 40 | 60 | B | Yes | 3 | 3 | Sliding | NO | 32 | 4 | 1 cell (serving), L3 filtered serving cell RSRP measurements | 1 cell (serving), L3 filtered serving cell RSRP measurements | Linear regression |  |  |  |  | 1065984 | 266240 | 1.043
Nokia | 2 | Measurement error model: Gaussian with 1.92 dB std | 40 | 40 | 60 | B | Yes | 3 | 3 | Sliding | NO | 32 | 4 | 1 cell (serving), L3 filtered serving cell RSRP measurements | 1 cell (serving), L3 filtered serving cell RSRP measurements | Gradient boosting |  |  |  |  | 1065984 | 266240 | 0.8073
Nokia | 2 | Measurement error model: Gaussian with 1.92 dB std | 40 | 40 | 60 | B | Yes | 3 | 3 | Sliding | NO | 32 | 4 | 1 cell (serving), L3 filtered serving cell RSRP measurements | 1 cell (serving), L3 filtered serving cell RSRP measurements | CNN |  |  |  |  | 1065984 | 266240 | 1.0489
Nokia | 2 | Measurement error model: Gaussian with 1.92 dB std | 40 | 40 | 60 | B | Yes | 3 | 3 | Sliding | NO | 32 | 4 | 1 cell (serving), L3 filtered serving cell RSRP measurements | 1 cell (serving), L3 filtered serving cell RSRP measurements | LSTM |  |  |  |  | 1065984 | 266240 | 1.1118
Nokia | 2 | Measurement error model: Gaussian with 1.92 dB std | 80 | 80 | 60 | B | Yes | 3 | 3 | Sliding | NO | 32 | 4 | 1 cell (serving), L3 filtered serving cell RSRP measurements | 1 cell (serving), L3 filtered serving cell RSRP measurements | Random forest |  |  |  |  | 1065984 | 266240 | 1.1324
Nokia | 2 | Measurement error model: Gaussian with 1.92 dB std | 80 | 80 | 60 | B | Yes | 3 | 3 | Sliding | NO | 32 | 4 | 1 cell (serving), L3 filtered serving cell RSRP measurements | 1 cell (serving), L3 filtered serving cell RSRP measurements | Linear regression |  |  |  |  | 1065984 | 266240 | 1.3901
Nokia | 2 | Measurement error model: Gaussian with 1.92 dB std | 80 | 80 | 60 | B | Yes | 3 | 3 | Sliding | NO | 32 | 4 | 1 cell (serving), L3 filtered serving cell RSRP measurements | 1 cell (serving), L3 filtered serving cell RSRP measurements | Gradient boosting |  |  |  |  | 1065984 | 266240 | 1.0544
Nokia | 2 | Measurement error model: Gaussian with 1.92 dB std | 80 | 80 | 60 | B | Yes | 3 | 3 | Sliding | NO | 32 | 4 | 1 cell (serving), L3 filtered serving cell RSRP measurements | 1 cell (serving), L3 filtered serving cell RSRP measurements | CNN |  |  |  |  | 1065984 | 266240 | 1.8194
Nokia | 2 | Measurement error model: Gaussian with 1.92 dB std | 80 | 80 | 60 | B | Yes | 3 | 3 | Sliding | NO | 32 | 4 | 1 cell (serving), L3 filtered serving cell RSRP measurements | 1 cell (serving), L3 filtered serving cell RSRP measurements | LSTM |  |  |  |  | 1065984 | 266240 | 1.7443
Nokia | 2 | Measurement error model: Gaussian with 1.92 dB std | 100 | 100 | 60 | B | Yes | 3 | 3 | Sliding | NO | 32 | 4 | 1 cell (serving), L3 filtered serving cell RSRP measurements | 1 cell (serving), L3 filtered serving cell RSRP measurements | Random forest |  |  |  |  | 1065984 | 266240 | 1.2442
Nokia | 2 | Measurement error model: Gaussian with 1.92 dB std | 100 | 100 | 60 | B | Yes | 3 | 3 | Sliding | NO | 32 | 4 | 1 cell (serving), L3 filtered serving cell RSRP measurements | 1 cell (serving), L3 filtered serving cell RSRP measurements | Linear regression |  |  |  |  | 1065984 | 266240 | 1.3737
Nokia | 2 | Measurement error model: Gaussian with 1.92 dB std | 100 | 100 | 60 | B | Yes | 3 | 3 | Sliding | NO | 32 | 4 | 1 cell (serving), L3 filtered serving cell RSRP measurements | 1 cell (serving), L3 filtered serving cell RSRP measurements | Gradient boosting |  |  |  |  | 1065984 | 266240 | 1.1536
Nokia | 2 | Measurement error model: Gaussian with 1.92 dB std | 100 | 100 | 60 | B | Yes | 3 | 3 | Sliding | NO | 32 | 4 | 1 cell (serving), L3 filtered serving cell RSRP measurements | 1 cell (serving), L3 filtered serving cell RSRP measurements | CNN |  |  |  |  | 1065984 | 266240 | 2.0802
Nokia | 2 | Measurement error model: Gaussian with 1.92 dB std | 100 | 100 | 60 | B | Yes | 3 | 3 | Sliding | NO | 32 | 4 | 1 cell (serving), L3 filtered serving cell RSRP measurements | 1 cell (serving), L3 filtered serving cell RSRP measurements | LSTM |  |  |  |  | 1065984 | 266240 | 1.8865
Nokia | 2 | Measurement error model: Gaussian with 1.92 dB std | 200 | 200 | 60 | B | Yes | 3 | 3 | Sliding | NO | 32 | 4 | 1 cell (serving), L3 filtered serving cell RSRP measurements | 1 cell (serving), L3 filtered serving cell RSRP measurements | Random forest |  |  |  |  | 1065984 | 266240 | 1.5469
Nokia | 2 | Measurement error model: Gaussian with 1.92 dB std | 200 | 200 | 60 | B | Yes | 3 | 3 | Sliding | NO | 32 | 4 | 1 cell (serving), L3 filtered serving cell RSRP measurements | 1 cell (serving), L3 filtered serving cell RSRP measurements | Linear regression |  |  |  |  | 1065984 | 266240 | 1.8779
Nokia | 2 | Measurement error model: Gaussian with 1.92 dB std | 200 | 200 | 60 | B | Yes | 3 | 3 | Sliding | NO | 32 | 4 | 1 cell (serving), L3 filtered serving cell RSRP measurements | 1 cell (serving), L3 filtered serving cell RSRP measurements | Gradient boosting |  |  |  |  | 1065984 | 266240 | 1.4471
Nokia | 2 | Measurement error model: Gaussian with 1.92 dB std | 200 | 200 | 60 | B | Yes | 3 | 3 | Sliding | NO | 32 | 4 | 1 cell (serving), L3 filtered serving cell RSRP measurements | 1 cell (serving), L3 filtered serving cell RSRP measurements | CNN |  |  |  |  | 1065984 | 266240 | 3.0026
Nokia | 2 | Measurement error model: Gaussian with 1.92 dB std | 200 | 200 | 60 | B | Yes | 3 | 3 | Sliding | NO | 32 | 4 | 1 cell (serving), L3 filtered serving cell RSRP measurements | 1 cell (serving), L3 filtered serving cell RSRP measurements | LSTM |  |  |  |  | 1065984 | 266240 | 2.5659
Nokia | 2 | Measurement error model: Gaussian with 1.92 dB std | 40 | 40 | 120 | B | Yes | 3 | 3 | Sliding | NO | 32 | 4 | 1 cell (serving), L3 filtered serving cell RSRP measurements | 1 cell (serving), L3 filtered serving cell RSRP measurements | Random forest |  |  |  |  | 1065984 | 266240 | 1.1216
Nokia | 2 | Measurement error model: Gaussian with 1.92 dB std | 40 | 40 | 120 | B | Yes | 3 | 3 | Sliding | NO | 32 | 4 | 1 cell (serving), L3 filtered serving cell RSRP measurements | 1 cell (serving), L3 filtered serving cell RSRP measurements | Linear regression |  |  |  |  | 1065984 | 266240 | 1.3
Nokia | 2 | Measurement error model: Gaussian with 1.92 dB std | 40 | 40 | 120 | B | Yes | 3 | 3 | Sliding | NO | 32 | 4 | 1 cell (serving), L3 filtered serving cell RSRP measurements | 1 cell (serving), L3 filtered serving cell RSRP measurements | Gradient boosting |  |  |  |  | 1065984 | 266240 | 1.107
Nokia | 2 | Measurement error model: Gaussian with 1.92 dB std | 40 | 40 | 120 | B | Yes | 3 | 3 | Sliding | NO | 32 | 4 | 1 cell (serving), L3 filtered serving cell RSRP measurements | 1 cell (serving), L3 filtered serving cell RSRP measurements | CNN |  |  |  |  | 1065984 | 266240 | 1.4244
Nokia | 2 | Measurement error model: Gaussian with 1.92 dB std | 40 | 40 | 120 | B | Yes | 3 | 3 | Sliding | NO | 32 | 4 | 1 cell (serving), L3 filtered serving cell RSRP measurements | 1 cell (serving), L3 filtered serving cell RSRP measurements | LSTM |  |  |  |  | 1065984 | 266240 | 1.5087
Nokia | 2 | Measurement error model: Gaussian with 1.92 dB std | 80 | 80 | 120 | B | Yes | 3 | 3 | Sliding | NO | 32 | 4 | 1 cell (serving), L3 filtered serving cell RSRP measurements | 1 cell (serving), L3 filtered serving cell RSRP measurements | Random forest |  |  |  |  | 1065984 | 266240 | 1.5638
Nokia | 2 | Measurement error model: Gaussian with 1.92 dB std | 80 | 80 | 120 | B | Yes | 3 | 3 | Sliding | NO | 32 | 4 | 1 cell (serving), L3 filtered serving cell RSRP measurements | 1 cell (serving), L3 filtered serving cell RSRP measurements | Linear regression |  |  |  |  | 1065984 | 266240 | 1.8209
Nokia | 2 | Measurement error model: Gaussian with 1.92 dB std | 80 | 80 | 120 | B | Yes | 3 | 3 | Sliding | NO | 32 | 4 | 1 cell (serving), L3 filtered serving cell RSRP measurements | 1 cell (serving), L3 filtered serving cell RSRP measurements | Gradient boosting |  |  |  |  | 1065984 | 266240 | 1.4759
Nokia | 2 | Measurement error model: Gaussian with 1.92 dB std | 80 | 80 | 120 | B | Yes | 3 | 3 | Sliding | NO | 32 | 4 | 1 cell (serving), L3 filtered serving cell RSRP measurements | 1 cell (serving), L3 filtered serving cell RSRP measurements | CNN |  |  |  |  | 1065984 | 266240 | 2.5351
Nokia | 2 | Measurement error model: Gaussian with 1.92 dB std | 80 | 80 | 120 | B | Yes | 3 | 3 | Sliding | NO | 32 | 4 | 1 cell (serving), L3 filtered serving cell RSRP measurements | 1 cell (serving), L3 filtered serving cell RSRP measurements | LSTM |  |  |  |  | 1065984 | 266240 | 2.397
Nokia | 2 | Measurement error model: Gaussian with 1.92 dB std | 100 | 100 | 120 | B | Yes | 3 | 3 | Sliding | NO | 32 | 4 | 1 cell (serving), L3 filtered serving cell RSRP measurements | 1 cell (serving), L3 filtered serving cell RSRP measurements | Random forest |  |  |  |  | 1065984 | 266240 | 1.7314
Nokia | 2 | Measurement error model: Gaussian with 1.92 dB std | 100 | 100 | 120 | B | Yes | 3 | 3 | Sliding | NO | 32 | 4 | 1 cell (serving), L3 filtered serving cell RSRP measurements | 1 cell (serving), L3 filtered serving cell RSRP measurements | Linear regression |  |  |  |  | 1065984 | 266240 | 1.9227
Nokia | 2 | Measurement error model: Gaussian with 1.92 dB std | 100 | 100 | 120 | B | Yes | 3 | 3 | Sliding | NO | 32 | 4 | 1 cell (serving), L3 filtered serving cell RSRP measurements | 1 cell (serving), L3 filtered serving cell RSRP measurements | Gradient boosting |  |  |  |  | 1065984 | 266240 | 1.6223
Nokia | 2 | Measurement error model: Gaussian with 1.92 dB std | 100 | 100 | 120 | B | Yes | 3 | 3 | Sliding | NO | 32 | 4 | 1 cell (serving), L3 filtered serving cell RSRP measurements | 1 cell (serving), L3 filtered serving cell RSRP measurements | CNN |  |  |  |  | 1065984 | 266240 | 2.9216
Nokia | 2 | Measurement error model: Gaussian with 1.92 dB std | 100 | 100 | 120 | B | Yes | 3 | 3 | Sliding | NO | 32 | 4 | 1 cell (serving), L3 filtered serving cell RSRP measurements | 1 cell (serving), L3 filtered serving cell RSRP measurements | LSTM |  |  |  |  | 1065984 | 266240 | 2.5843
Nokia | 2 | Measurement error model: Gaussian with 1.92 dB std | 200 | 200 | 120 | B | Yes | 3 | 3 | Sliding | NO | 32 | 4 | 1 cell (serving), L3 filtered serving cell RSRP measurements | 1 cell (serving), L3 filtered serving cell RSRP measurements | Random forest |  |  |  |  | 1065984 | 266240 | 2.1903
Nokia | 2 | Measurement error model: Gaussian with 1.92 dB std | 200 | 200 | 120 | B | Yes | 3 | 3 | Sliding | NO | 32 | 4 | 1 cell (serving), L3 filtered serving cell RSRP measurements | 1 cell (serving), L3 filtered serving cell RSRP measurements | Linear regression |  |  |  |  | 1065984 | 266240 | 2.6911
Nokia | 2 | Measurement error model: Gaussian with 1.92 dB std | 200 | 200 | 120 | B | Yes | 3 | 3 | Sliding | NO | 32 | 4 | 1 cell (serving), L3 filtered serving cell RSRP measurements | 1 cell (serving), L3 filtered serving cell RSRP measurements | Gradient boosting |  |  |  |  | 1065984 | 266240 | 2.075
Nokia | 2 | Measurement error model: Gaussian with 1.92 dB std | 200 | 200 | 120 | B | Yes | 3 | 3 | Sliding | NO | 32 | 4 | 1 cell (serving), L3 filtered serving cell RSRP measurements | 1 cell (serving), L3 filtered serving cell RSRP measurements | CNN |  |  |  |  | 1065984 | 266240 | 4.2788
Nokia | 2 | Measurement error model: Gaussian with 1.92 dB std | 200 | 200 | 120 | B | Yes | 3 | 3 | Sliding | NO | 32 | 4 | 1 cell (serving), L3 filtered serving cell RSRP measurements | 1 cell (serving), L3 filtered serving cell RSRP measurements | LSTM |  |  |  |  | 1065984 | 266240 | 3.5459