## Simulation assumption
SLS simulation assumption |  | Spreadtrum
Parameter | Values
Frequency Range | FR2 @ 30 GHz with SCS 120 kHz
Deployment | 2-tier model with wrap-around (7 sites, 3 sectors/cells per site)
Channel model | UMi With distance-dependent LoS probability function defined in Table 7.4.2-1 in TR 38.901, fast fading and optional LOSsoft; without UErotation,Oxygen absorption, Time-varying Doppler shift, Explicit ground reflection model and blockage
| Whether LOSsoft is modeled or not | Yes
| spatial consistency option (A or B) | A
System BW | 80MHz
UE Speed | 60km/h (optional), 90km/h (optional), 120km/h (optional) Other values are not precluded | 30, 60, 90 km/h
UE distribution | 100% outdoor
BS Antenna Configuration | Antenna setup and port layouts at gNB: (4, 8, 2, 1, 1, 1, 1), (dV, dH) = (0.5, 0.5) λ Other assumptions are not precluded.
BS Antenna radiation pattern | TR 38.802 Table A.2.1-6,
UE Antenna Configuration | Antenna setup and port layouts at UE: (1, 4, 2, 1, 2, 1, 1), 2 panels (left, right) Other assumptions are not precluded
UE Antenna radiation pattern | TR 38.802 Table A.2.1-8,
BS Tx Power | 40dBm
Maximum UE Tx Power | 23 dBm
BS receiver Noise Figure | 7 dB
UE receiver Noise Figure | 10 dB
Inter site distance | 200m ISD
BS Antenna height | 10m
UE Antenna height | 1.5 m
UE trajectory model | Option #1, Option #2, or option #3 Reported by companies | Option1
UE trajectory boundary processing | Option #1, Option #2, or option #3 Reported by companies | Option3
L1/L3 filtering | Option #Sliding, Option #Non-sliding Reported by companies | Sliding
Measurement period | 400ms
FilterCoefficient | 4
Number of Tx beams | Reported by companies | 1
Number of Rx beams | Reported by companies | 1

## KPIs
Intermediate KPIs | Description/Definition | Spreadtrum
Average L3 cell RSRP difference (dB) | Average L3 RSRP difference between the predicted and actual L3 cell-level measurement result for each individual point within the PW, and then averaged across all the points in the PW. | Method: Average cross multiple cells
Last predicted point L3 cell RSRP difference (dB) | Average L3 RSRP difference between predicted and ideal L3 cell-level measurement result for the last point in PW. | Method: Average cross multiple cells
Multiple predicted point L3 cell RSRP differences (dB) | Average L3 RSRP difference between predicted and ideal L3 cell-level measurement result for each individul point in PW. Multiple values are provided if there are multiple points within the PW. | Method: Average cross multiple cells
L3 beam RSRP difference(dB) | Average L3 beam-level RSRP difference between predicted and ideal L3 beam-level measurement result for all points in PW.

## Results
General |  |  | Variable Settings |  |  | Configurable/Selectable Simulation Assumption | [7 empty] | Model Related Information | [8 empty] | Performance Metrics
Company | Sub case | Other factors | Observation window(ms) | Prediction window(ms) | UE speed (km/h) | Spatial consistency | Whether LOSsoft is modeled or not | UE trajectory model | UE trajectory boundary processing | L1/L3 filtering (sliding/non-sliding) | Use earlier predicted results used as inputs | Number of Tx beams | Number of Rx beams | Model input | Model output/label | Model type | Detail of model | Model complexity in a number of model parameters (K) | Model complexity in a number of model size (KBytes) | Computational complexity [FLOPs] (M) | Training data size in number of samples (K) | Testing data size in number of samples (K) | Average L3 cell RSRP difference (dB) | Last predicted point L3 cell RSRP difference (dB) | Multiple predicted point L3 cell RSRP differences (dB) | L3 beam RSRP difference(dB)
Name | 1/2/3 | Additional consideration (e.g. Cell/Cluster-based) | XX | XX | XX | A/B | YES/NO | 1/2/3 | 1/2/3 | Sliding/Non-sliding | YES/NO | XX | XX | Number of cell(s), Mesurement quantity (L1 beam-level, L1-filterd beam-level, L3 cell-level, L3 beam-level measurement results) | Number of cell(s), Measurement quantity (L1 beam-level, L1-filterd beam-level, L3 cell-level, L3 beam-level measurement results) | AI/Non-AI: Method (e.g. RNN,CNN, Sample and hold, Decision tree) | e.g.,model structure and description | XX | XX | XX | XX | XX | XX | XX | [XX, XX, XX..] | XX
Spreadtrum | 1 | Cluster-based | 800 | 160 | 30 | A | YES | 1 | 3 | Sliding | NO | 1 | 1 | 21 cells, L1 cell-level RSRP | 21 cells, L1 cell-level RSRP | BiLSTM | 2 BiLSTM layer + 1 fc layer | 82.101 | 661.6 | 6.696 | 26.352 | 3.172 | 0.5106 | 0.585 | 0.435,0.585
Spreadtrum | 1 | Cluster-based | 480 | 160 | 30 | A | YES | 1 | 3 | Sliding | NO | 1 | 1 | 21 cells, L1 cell-level RSRP | 21 cells, L1 cell-level RSRP | BiLSTM | 2 BiLSTM layer + 1 fc layer | 82.101 | 661.6 | 4.0176 | 26.568 | 3.198 | 0.5398 | 0.596 | 0.483,0.596
Spreadtrum | 1 | Cluster-based | 160 | 160 | 30 | A | YES | 1 | 3 | Sliding | NO | 1 | 1 | 21 cells, L1 cell-level RSRP | 21 cells, L1 cell-level RSRP | BiLSTM | 2 BiLSTM layer + 1 fc layer | 82.101 | 662 | 1.3392 | 26.784 | 3.224 | 0.6318 | 0.695 | 0.568,0.695
Spreadtrum | 1 | Cluster-based | 160 | 320 | 30 | A | YES | 1 | 3 | Sliding | NO | 1 | 1 | 21 cells, L1 cell-level RSRP | 21 cells, L1 cell-level RSRP | BiLSTM | 2 BiLSTM layer + 1 fc layer | 82.101 | 662 | 2.6784 | 26.676 | 3.211 | 0.9017 | 1.119 | 0.765,0.791,0.929,1.119
Spreadtrum | 1 | Cluster-based | 160 | 480 | 30 | A | YES | 1 | 3 | Sliding | NO | 1 | 1 | 21 cells, L1 cell-level RSRP | 21 cells, L1 cell-level RSRP | BiLSTM | 2 BiLSTM layer + 1 fc layer | 82.101 | 662 | 4.0176 | 26.568 | 3.198 | 1.1246 | 1.125 | 0.933,0.845,0.951,1.125
Spreadtrum | 1 | Cluster-based | 800 | 160 | 60 | A | YES | 1 | 3 | Sliding | NO | 1 | 1 | 21 cells, L1 cell-level RSRP | 21 cells, L1 cell-level RSRP | BiLSTM | 2 BiLSTM layer + 1 fc layer | 82.101 | 661.6 | 6.696 | 26.352 | 3.172 | 0.8134 | 0.932 | 0.695,0.932
Spreadtrum | 1 | Cluster-based | 480 | 160 | 60 | A | YES | 1 | 3 | Sliding | NO | 1 | 1 | 21 cells, L1 cell-level RSRP | 21 cells, L1 cell-level RSRP | BiLSTM | 2 BiLSTM layer + 1 fc layer | 82.101 | 661.6 | 4.0176 | 26.568 | 3.198 | 0.8646 | 0.981 | 0.748,0.981
Spreadtrum | 1 | Cluster-based | 160 | 160 | 60 | A | YES | 1 | 3 | Sliding | NO | 1 | 1 | 21 cells, L1 cell-level RSRP | 21 cells, L1 cell-level RSRP | BiLSTM | 2 BiLSTM layer + 1 fc layer | 82.101 | 662 | 1.3392 | 26.784 | 3.224 | 0.9145 | 1.016 | 0.813,1.016
Spreadtrum | 1 | Cluster-based | 160 | 320 | 60 | A | YES | 1 | 3 | Sliding | NO | 1 | 1 | 21 cells, L1 cell-level RSRP | 21 cells, L1 cell-level RSRP | BiLSTM | 2 BiLSTM layer + 1 fc layer | 82.101 | 662 | 2.6784 | 26.676 | 3.211 | 1.5109 | 1.901 | 1.333,1.287,1.523,1.901
Spreadtrum | 1 | Cluster-based | 160 | 480 | 60 | A | YES | 1 | 3 | Sliding | NO | 1 | 1 | 21 cells, L1 cell-level RSRP | 21 cells, L1 cell-level RSRP | BiLSTM | 2 BiLSTM layer + 1 fc layer | 82.101 | 662 | 4.0176 | 26.568 | 3.198 | 1.9739 | 1.942 | 1.683,1.431,1.608,1.942
Spreadtrum | 1 | Cluster-based | 800 | 160 | 90 | A | YES | 1 | 3 | Sliding | NO | 1 | 1 | 21 cells, L1 cell-level RSRP | 21 cells, L1 cell-level RSRP | BiLSTM | 2 BiLSTM layer + 1 fc layer | 82.101 | 661.6 | 6.696 | 13.176 | 1.464 | 0.863 | 0.944 | 0.782,0.944
Spreadtrum | 1 | Cluster-based | 480 | 160 | 90 | A | YES | 1 | 3 | Sliding | NO | 1 | 1 | 21 cells, L1 cell-level RSRP | 21 cells, L1 cell-level RSRP | BiLSTM | 2 BiLSTM layer + 1 fc layer | 82.101 | 661.6 | 4.0176 | 13.284 | 1.476 | 0.845 | 0.924 | 0.766,0.924
Spreadtrum | 1 | Cluster-based | 160 | 160 | 90 | A | YES | 1 | 3 | Sliding | NO | 1 | 1 | 21 cells, L1 cell-level RSRP | 21 cells, L1 cell-level RSRP | BiLSTM | 2 BiLSTM layer + 1 fc layer | 82.101 | 662 | 1.3392 | 13.392 | 1.488 | 1.412 | 1.484 | 1.341,1.484
Spreadtrum | 1 | Cluster-based | 160 | 320 | 90 | A | YES | 1 | 3 | Sliding | NO | 1 | 1 | 21 cells, L1 cell-level RSRP | 21 cells, L1 cell-level RSRP | BiLSTM | 2 BiLSTM layer + 1 fc layer | 82.101 | 662 | 2.6784 | 13.338 | 1.482 | 1.26 | 1.392 | 1.022,1.367,1.392
Spreadtrum | 1 | Cluster-based | 160 | 480 | 90 | A | YES | 1 | 3 | Sliding | NO | 1 | 1 | 21 cells, L1 cell-level RSRP | 21 cells, L1 cell-level RSRP | BiLSTM | 2 BiLSTM layer + 1 fc layer | 82.101 | 662 | 4.0176 | 13.338 | 1.476 | 1.621 | 2.126 | 1.340,1.341,1.675,2.126