## Simulation assumption
SLS simulation assumption |  | Xiaomi
Parameter | Values
Frequency Range | FR2 @ 30 GHz with SCS 120 kHz | FR2 @ 30 GHz with SCS 120 kHz
Deployment | 2-tier model with wrap-around (7 sites, 3 sectors/cells per site) | 3-tier model (19 sites, 3 sectors/cells per site)
Channel model | UMi With distance-dependent LoS probability function defined in Table 7.4.2-1 in TR 38.901, fast fading and optional LOSsoft; without UErotation,Oxygen absorption, Time-varying Doppler shift, Explicit ground reflection model and blockage | UMi With distance-dependent LoS probability function defined in Table 7.4.2-1 in TR 38.901, fast fading and optional LOSsoft; without UErotation,Oxygen absorption, Time-varying Doppler shift, Explicit ground reflection model and blockage
| Whether LOSsoft is modeled or not | No
| spatial consistency option (A or B) | A
System BW | 80MHz | 80MHz
UE Speed | 60km/h (optional), 90km/h (optional), 120km/h (optional) Other values are not precluded | 30, 60, 120 km/hr
UE distribution | 100% outdoor | 100% outdoor
BS Antenna Configuration | Antenna setup and port layouts at gNB: (4, 8, 2, 1, 1, 1, 1), (dV, dH) = (0.5, 0.5) λ Other assumptions are not precluded. | Antenna setup and port layouts at gNB: (4, 8, 2, 1, 1, 1, 1), (dV, dH) = (0.5, 0.5) λ Other assumptions are not precluded.
BS Antenna radiation pattern | TR 38.802 Table A.2.1-6, | TR 38.802 Table A.2.1-6,
UE Antenna Configuration | Antenna setup and port layouts at UE: (1, 4, 2, 1, 2, 1, 1), 2 panels (left, right) Other assumptions are not precluded | Antenna setup and port layouts at UE: (1, 4, 2, 1, 2, 1, 1), 2 panels (left, right) Other assumptions are not precluded
UE Antenna radiation pattern | TR 38.802 Table A.2.1-8, | TR 38.802 Table A.2.1-8,
BS Tx Power | 40dBm | 40dBm
Maximum UE Tx Power | 23 dBm | 23 dBm
BS receiver Noise Figure | 7 dB | 7 dB
UE receiver Noise Figure | 10 dB | 10 dB
Inter site distance | 200m ISD | 200m ISD
BS Antenna height | 10m | 10m
UE Antenna height | 1.5 m | 1.5 m
UE trajectory model | Option #1, Option #2, or option #3 Reported by companies | Option1
UE trajectory boundary processing | Option #1, Option #2, or option #3 Reported by companies | Option2
L1/L3 filtering | Option #Sliding, Option #Non-sliding Reported by companies | sliding
Measurement period | 400ms | 480ms
FilterCoefficient | 4 | 4
Number of Tx beams | Reported by companies | 8
Number of Rx beams | Reported by companies | 4

## KPIs
Intermediate KPIs | Description/Definition
Average L3 cell RSRP difference (dB) | Average L3 RSRP difference between the predicted and actual L3 cell-level measurement result for each individual point within the PW, and then averaged across all the points in the PW.
Last predicted point L3 cell RSRP difference (dB) | Average L3 RSRP difference between predicted and ideal L3 cell-level measurement result for the last point in PW.
Multiple predicted point L3 cell RSRP differences (dB) | Average L3 RSRP difference between predicted and ideal L3 cell-level measurement result for each individul point in PW. Multiple values are provided if there are multiple points within the PW.
L3 beam RSRP difference(dB) | Average L3 beam-level RSRP difference between predicted and ideal L3 beam-level measurement result for all points in PW.

## Results
General |  |  | Variable Settings |  |  | Configurable/Selectable Simulation Assumption | [7 empty] | Model Related Information | [8 empty] | Performance Metrics
Company | Sub case | Other factors | Observation window(ms) | Prediction window(ms) | UE speed (km/h) | Spatial consistency | Whether LOSsoft is modeled or not | UE trajectory model | UE trajectory boundary processing | L1/L3 filtering (sliding/non-sliding) | Use earlier predicted results used as inputs | Number of Tx beams | Number of Rx beams | Model input | Model output/label | Model type | Detail of model | Model complexity in a number of model parameters (K) | Model complexity in a number of model size (KBytes) | Computational complexity [FLOPs] (M) | Training data size in number of samples (K) | Testing data size in number of samples (K) | Average L3 cell RSRP difference (dB) | Last predicted point L3 cell RSRP difference (dB) | Multiple predicted point L3 cell RSRP differences (dB) | L3 beam RSRP difference(dB)
Name | 1/2/3 | Additional consideration (e.g. Cell/Cluster-based) | XX | XX | XX | A/B | YES/NO | 1/2/3 | 1/2/3 | Sliding/Non-sliding | YES/NO | XX | XX | Number of cell(s), Mesurement quantity (L1 beam-level, L1-filterd beam-level, L3 cell-level, L3 beam-level measurement results) | Number of cell(s), Measurement quantity (L1 beam-level, L1-filterd beam-level, L3 cell-level, L3 beam-level measurement results) | AI/Non-AI: Method (e.g. RNN,CNN, Sample and hold, Decision tree) | e.g.,model structure and description | XX | XX | XX | XX | XX | XX | XX | [XX, XX, XX..] | XX
Xiaomi | 2 | Cell-based | 80 | 80 | 60 | A | No | 1 | 2 | Sliding | NO | 8 | 4 | 1 cell, L3 cell-level RSRP | 1 cell, L3 cell-level RSRP | AI-GRU | 1 Layer of GRU Based on Encoder-Decoder with 1 Layer of FNN | 74.461 | 922 | 0.07572 | 1521.524 | 200.492 | 1.463 | 1.463 | [1.463]
Xiaomi | 2 | Cell-based | 80 | 80 | 90 | A | No | 1 | 2 | Sliding | NO | 8 | 4 | 1 cell, L3 cell-level RSRP | 1 cell, L3 cell-level RSRP | AI-GRU | 1 Layer of GRU Based on Encoder-Decoder with 1 Layer of FNN | 74.461 | 922 | 0.07572 | 1521.524 | 200.492 | 1.422 | 1.422 | [1.422]
Xiaomi | 2 | Cell-based | 80 | 80 | 120 | A | No | 1 | 2 | Sliding | NO | 8 | 4 | 1 cell, L3 cell-level RSRP | 1 cell, L3 cell-level RSRP | AI-GRU | 1 Layer of GRU Based on Encoder-Decoder with 1 Layer of FNN | 74.461 | 922 | 0.07572 | 1521.524 | 200.492 | 1.424 | 1.424 | [1.424]
Xiaomi | 2 | Cell-based | 160 | 160 | 60 | A | No | 1 | 2 | Sliding | NO | 8 | 4 | 1 cell, L3 cell-level RSRP | 1 cell, L3 cell-level RSRP | AI-GRU | 1 Layer of GRU Based on Encoder-Decoder with 1 Layer of FNN | 115.489 | 1402 | 0.23411 | 1520.303 | 200.344 | 1.316 | 1.816 | [0.819, 1.816]
Xiaomi | 2 | Cell-based | 160 | 160 | 90 | A | No | 1 | 2 | Sliding | NO | 8 | 4 | 1 cell, L3 cell-level RSRP | 1 cell, L3 cell-level RSRP | AI-GRU | 1 Layer of GRU Based on Encoder-Decoder with 1 Layer of FNN | 115.489 | 1402 | 0.23411 | 1520.303 | 200.344 | 1.39 | 1.922 | [0.871, 1.922]
Xiaomi | 2 | Cell-based | 160 | 160 | 120 | A | No | 1 | 2 | Sliding | NO | 8 | 4 | 1 cell, L3 cell-level RSRP | 1 cell, L3 cell-level RSRP | AI-GRU | 1 Layer of GRU Based on Encoder-Decoder with 1 Layer of FNN | 115.489 | 1402 | 0.23411 | 1520.303 | 200.344 | 1.446 | 1.99 | [0.902, 1.990]
Xiaomi | 2 | Cell-based | 160 | 80 | 60 | A | No | 1 | 2 | Sliding | NO | 8 | 4 | 1 cell, L3 cell-level RSRP | 1 cell, L3 cell-level RSRP | AI-GRU | 1 Layer of GRU Based on Encoder-Decoder with 1 Layer of FNN | 74.461 | 922 | 0.1049 | 1520.913 | 200.418 | 0.816 | 0.816 | [0.816]
Xiaomi | 2 | Cell-based | 160 | 80 | 90 | A | No | 1 | 2 | Sliding | NO | 8 | 4 | 1 cell, L3 cell-level RSRP | 1 cell, L3 cell-level RSRP | AI-GRU | 1 Layer of GRU Based on Encoder-Decoder with 1 Layer of FNN | 74.461 | 922 | 0.1049 | 1520.913 | 200.418 | 0.871 | 0.871 | [0.817]
Xiaomi | 2 | Cell-based | 160 | 80 | 120 | A | No | 1 | 2 | Sliding | NO | 8 | 4 | 1 cell, L3 cell-level RSRP | 1 cell, L3 cell-level RSRP | AI-GRU | 1 Layer of GRU Based on Encoder-Decoder with 1 Layer of FNN | 74.461 | 922 | 0.1049 | 1520.913 | 200.418 | 0.901 | 0.901 | [0.901]
Xiaomi | 2 | Cell-based | 320 | 160 | 60 | A | No | 1 | 2 | Sliding | NO | 8 | 4 | 1 cell, L3 cell-level RSRP | 1 cell, L3 cell-level RSRP | AI-GRU | 1 Layer of GRU Based on Encoder-Decoder with 1 Layer of FNN | 115.489 | 1402 | 0.33651 | 1519.083 | 200.198 | 1.108 | 1.508 | [0.709, 1.508]
Xiaomi | 2 | Cell-based | 320 | 160 | 90 | A | No | 1 | 2 | Sliding | NO | 8 | 4 | 1 cell, L3 cell-level RSRP | 1 cell, L3 cell-level RSRP | AI-GRU | 1 Layer of GRU Based on Encoder-Decoder with 1 Layer of FNN | 115.489 | 1402 | 0.33651 | 1519.083 | 200.198 | 1.235 | 1.689 | [0.783, 1.689]
Xiaomi | 2 | Cell-based | 320 | 160 | 120 | A | No | 1 | 2 | Sliding | NO | 8 | 4 | 1 cell, L3 cell-level RSRP | 1 cell, L3 cell-level RSRP | AI-GRU | 1 Layer of GRU Based on Encoder-Decoder with 1 Layer of FNN | 115.489 | 1402 | 0.33651 | 1519.083 | 200.198 | 1.351 | 1.86 | [0.842, 1.860]
Xiaomi | 2 | Cell-based | 240 | 80 | 60 | A | No | 1 | 2 | Sliding | NO | 8 | 4 | 1 cell, L3 cell-level RSRP | 1 cell, L3 cell-level RSRP | AI-GRU | 1 Layer of GRU Based on Encoder-Decoder with 1 Layer of FNN | 115.489 | 1402 | 0.35117 | 1520.303 | 200.344 | 0.704 | 0.704 | [0.704]
Xiaomi | 2 | Cell-based | 240 | 80 | 90 | A | No | 1 | 2 | Sliding | NO | 8 | 4 | 1 cell, L3 cell-level RSRP | 1 cell, L3 cell-level RSRP | AI-GRU | 1 Layer of GRU Based on Encoder-Decoder with 1 Layer of FNN | 115.489 | 1402 | 0.35117 | 1520.303 | 200.344 | 0.791 | 0.791 | [0.791]
Xiaomi | 2 | Cell-based | 240 | 80 | 120 | A | No | 1 | 2 | Sliding | NO | 8 | 4 | 1 cell, L3 cell-level RSRP | 1 cell, L3 cell-level RSRP | AI-GRU | 1 Layer of GRU Based on Encoder-Decoder with 1 Layer of FNN | 115.489 | 1402 | 0.35117 | 1520.303 | 200.344 | 0.841 | 0.841 | [0.841]
Xiaomi | 2 | Cell-based | 480 | 160 | 60 | A | No | 1 | 2 | Sliding | NO | 8 | 4 | 1 cell, L3 cell-level RSRP | 1 cell, L3 cell-level RSRP | AI-GRU | 1 Layer of GRU Based on Encoder-Decoder with 1 Layer of FNN | 195.189 | 2336 | 0.72771 | 1517.856 | 200.057 | 1.098 | 1.492 | [0.703, 1.492]
Xiaomi | 2 | Cell-based | 480 | 160 | 90 | A | No | 1 | 2 | Sliding | NO | 8 | 4 | 1 cell, L3 cell-level RSRP | 1 cell, L3 cell-level RSRP | AI-GRU | 1 Layer of GRU Based on Encoder-Decoder with 1 Layer of FNN | 195.189 | 2336 | 0.72771 | 1517.856 | 200.057 | 1.205 | 1.643 | [0.766, 1.643]
Xiaomi | 2 | Cell-based | 480 | 160 | 120 | A | No | 1 | 2 | Sliding | NO | 8 | 4 | 1 cell, L3 cell-level RSRP | 1 cell, L3 cell-level RSRP | AI-GRU | 1 Layer of GRU Based on Encoder-Decoder with 1 Layer of FNN | 195.189 | 2336 | 0.72771 | 1517.856 | 200.057 | 1.285 | 1.758 | [0.812, 1.758]