## Simulation assumption
SLS simulation assumption |  | ZTE
Parameter | Values
Frequency Range | FR2 @ 30 GHz with SCS 120 kHz
Deployment | 2-tier model with wrap-around (7 sites, 3 sectors/cells per site)
Channel model | UMi With distance-dependent LoS probability function defined in Table 7.4.2-1 in TR 38.901, fast fading and optional LOSsoft; without UErotation,Oxygen absorption, Time-varying Doppler shift, Explicit ground reflection model and blockage
| Whether LOSsoft is modeled or not | No
| spatial consistency option (A or B) | A
System BW | 80MHz
UE Speed | 60km/h (optional), 90km/h (optional), 120km/h (optional) Other values are not precluded | 60, 120 km/hr
UE distribution | 100% outdoor
BS Antenna Configuration | Antenna setup and port layouts at gNB: (4, 8, 2, 1, 1, 1, 1), (dV, dH) = (0.5, 0.5) λ Other assumptions are not precluded.
BS Antenna radiation pattern | TR 38.802 Table A.2.1-6,
UE Antenna Configuration | Antenna setup and port layouts at UE: (1, 4, 2, 1, 2, 1, 1), 2 panels (left, right) Other assumptions are not precluded
UE Antenna radiation pattern | TR 38.802 Table A.2.1-8,
BS Tx Power | 40dBm
Maximum UE Tx Power | 23 dBm
BS receiver Noise Figure | 7 dB
UE receiver Noise Figure | 10 dB
Inter site distance | 200m ISD
BS Antenna height | 10m
UE Antenna height | 1.5 m
UE trajectory model | Option #1, Option #2, or option #3 Reported by companies | Option 3
UE trajectory boundary processing | Option #1, Option #2, or option #3 Reported by companies | Option 2
L1/L3 filtering | Option #Sliding, Option #Non-sliding Reported by companies | Non-sliding
Measurement period | 400ms
FilterCoefficient | 4
Number of Tx beams | Reported by companies | 32
Number of Rx beams | Reported by companies | 4

## KPIs
Intermediate KPIs | Description/Definition | ZTE
Average L3 cell RSRP difference (dB) | Average L3 RSRP difference between the predicted and actual L3 cell-level measurement result for each individual point within the PW, and then averaged across all the points in the PW. | Average for best cell
Last predicted point L3 cell RSRP difference (dB) | Average L3 RSRP difference between predicted and ideal L3 cell-level measurement result for the last point in PW.
Multiple predicted point L3 cell RSRP differences (dB) | Average L3 RSRP difference between predicted and ideal L3 cell-level measurement result for each individul point in PW. Multiple values are provided if there are multiple points within the PW.
L3 beam RSRP difference(dB) | Average L3 beam-level RSRP difference between predicted and ideal L3 beam-level measurement result for all points in PW.

## Results
General |  |  | Variable Settings |  |  | Configurable/Selectable Simulation Assumption | [7 empty] | Model Related Information | [8 empty] | Performance Metrics
Company | Sub case | Other factors | Observation window(ms) | Prediction window(ms) | UE speed (km/h) | Spatial consistency | Whether LOSsoft is modeled or not | UE trajectory model | UE trajectory boundary processing | L1/L3 filtering (sliding/non-sliding) | Use earlier predicted results used as inputs | Number of Tx beams | Number of Rx beams | Model input | Model output/label | Model type | Detail of model | Model complexity in a number of model parameters (K) | Model complexity in a number of model size (KBytes) | Computational complexity [FLOPs] (M) | Training data size in number of samples (K) | Testing data size in number of samples (K) | Average L3 cell RSRP difference (dB) | Last predicted point L3 cell RSRP difference (dB) | Multiple predicted point L3 cell RSRP differences (dB) | L3 beam RSRP difference(dB)
Name | 1/2/3 | Additional consideration (e.g. Cell/Cluster-based) | XX | XX | XX | A/B | YES/NO | 1/2/3 | 1/2/3 | Sliding/Non-sliding | YES/NO | XX | XX | Number of cell(s), Mesurement quantity (L1 beam-level, L1-filterd beam-level, L3 cell-level, L3 beam-level measurement results) | Number of cell(s), Measurement quantity (L1 beam-level, L1-filterd beam-level, L3 cell-level, L3 beam-level measurement results) | AI/Non-AI: Method (e.g. RNN,CNN, Sample and hold, Decision tree) | e.g.,model structure and description | XX | XX | XX | XX | XX | XX | XX | [XX, XX, XX..] | XX
ZTE | 1 | Cell-based | 800 | 1200 | 60 | A | NO | 3 | 2 | Non-Sliding | NO | 32 | 4 | 1 cell, L1 unfiltered beam-level RSRP | 1 cell, L1 unfiltered beam-level RSRP | AI: LSTM | 2 LSTM laywer + 1 Full connection output laywe | 849.024 | 3317.76 | 2.51 | 90 | 5 |  |  | [0.795, 1.361, 2.042]
ZTE | 1 | Cell-based | 800 | 800 | 60 | A | NO | 3 | 2 | Non-Sliding | NO | 32 | 4 | 1 cell, L1 unfiltered beam-level RSRP | 1 cell, L1 unfiltered beam-level RSRP | AI: LSTM | 2 LSTM laywer + 1 Full connection output laywe | 840.8 | 3287.04 | 1.673 | 90 | 5 |  |  | [0.810, 1.391]
ZTE | 1 | Cell-based | 800 | 400 | 60 | A | NO | 3 | 2 | Non-Sliding | NO | 32 | 4 | 1 cell, L1 unfiltered beam-level RSRP | 1 cell, L1 unfiltered beam-level RSRP | AI: LSTM | 2 LSTM laywer + 1 Full connection output laywe | 832.576 | 3256.32 | 1.665 | 90 | 5 |  |  | [0.758]
ZTE | 1 | Cell-based | 1200 | 400 | 60 | A | NO | 3 | 2 | Non-Sliding | NO | 32 | 4 | 1 cell, L1 unfiltered beam-level RSRP | 1 cell, L1 unfiltered beam-level RSRP | AI: LSTM | 2 LSTM laywer + 1 Full connection output laywe | 832.576 | 3256.32 | 2.493 | 90 | 5 |  |  | [0.739]
ZTE | 1 | Cell-based | 1600 | 400 | 60 | A | NO | 3 | 2 | Non-Sliding | NO | 32 | 4 | 1 cell, L1 unfiltered beam-level RSRP | 1 cell, L1 unfiltered beam-level RSRP | AI: LSTM | 2 LSTM laywer + 1 Full connection output laywe | 832.576 | 3256.32 | 3.322 | 90 | 5 |  |  | [0.746]
ZTE | 1 | Cell-based | 800 | 1200 | 120 | A | NO | 3 | 2 | Non-Sliding | NO | 32 | 4 | 1 cell, L1 unfiltered beam-level RSRP | 1 cell, L1 unfiltered beam-level RSRP | AI: LSTM | 2 LSTM laywer + 1 Full connection output laywe | 849.024 | 3317.76 | 2.51 | 90 | 5 |  |  | [1.109, 1.987, 2.920]
ZTE | 1 | Cell-based | 800 | 800 | 120 | A | NO | 3 | 2 | Non-Sliding | NO | 32 | 4 | 1 cell, L1 unfiltered beam-level RSRP | 1 cell, L1 unfiltered beam-level RSRP | AI: LSTM | 2 LSTM laywer + 1 Full connection output laywe | 840.8 | 3287.04 | 1.673 | 90 | 5 |  |  | [ 1.087, 1.945 ]
ZTE | 1 | Cell-based | 800 | 400 | 120 | A | NO | 3 | 2 | Non-Sliding | NO | 32 | 4 | 1 cell, L1 unfiltered beam-level RSRP | 1 cell, L1 unfiltered beam-level RSRP | AI: LSTM | 2 LSTM laywer + 1 Full connection output laywe | 832.576 | 3256.32 | 1.665 | 90 | 5 |  |  | [0.992]
ZTE | 1 | Cell-based | 1200 | 400 | 120 | A | NO | 3 | 2 | Non-Sliding | NO | 32 | 4 | 1 cell, L1 unfiltered beam-level RSRP | 1 cell, L1 unfiltered beam-level RSRP | AI: LSTM | 2 LSTM laywer + 1 Full connection output laywe | 832.576 | 3256.32 | 2.493 | 90 | 5 |  |  | [0.961]
ZTE | 1 | Cell-based | 1600 | 400 | 120 | A | NO | 3 | 2 | Non-Sliding | NO | 32 | 4 | 1 cell, L1 unfiltered beam-level RSRP | 1 cell, L1 unfiltered beam-level RSRP | AI: LSTM | 2 LSTM laywer + 1 Full connection output laywe | 832.576 | 3256.32 | 3.322 | 90 | 5 |  |  | [0.963]
ZTE | 2 | Cell-based | 800 | 1200 | 60 | A | NO | 3 | 2 | Non-Sliding | NO | 32 | 4 | 1 cell, L3 cell-level RSRP | 1 cell, L3 cell-level RSRP | AI: LSTM | 2 LSTM laywer + 1 Full connection output laywe | 793.093 | 3102.72 | 2.388 | 90 | 5 |  |  | [0.665, 1.394, 2.178 ]
ZTE | 2 | Cell-based | 800 | 800 | 60 | A | NO | 3 | 2 | Non-Sliding | NO | 32 | 4 | 1 cell, L3 cell-level RSRP | 1 cell, L3 cell-level RSRP | AI: LSTM | 2 LSTM laywer + 1 Full connection output laywe | 792.068 | 3092.48 | 1.592 | 90 | 5 |  |  | [0.687, 1.400]
ZTE | 2 | Cell-based | 800 | 400 | 60 | A | NO | 3 | 2 | Non-Sliding | NO | 32 | 4 | 1 cell, L3 cell-level RSRP | 1 cell, L3 cell-level RSRP | AI: LSTM | 2 LSTM laywer + 1 Full connection output laywe | 791.811 | 3092.48 | 1.592 | 90 | 5 |  |  | [0.68]
ZTE | 2 | Cell-based | 1200 | 400 | 60 | A | NO | 3 | 2 | Non-Sliding | NO | 32 | 4 | 1 cell, L3 cell-level RSRP | 1 cell, L3 cell-level RSRP | AI: LSTM | 2 LSTM laywer + 1 Full connection output laywe | 791.811 | 3092.48 | 2.387 | 90 | 5 |  |  | [0.672]
ZTE | 2 | Cell-based | 1600 | 400 | 60 | A | NO | 3 | 2 | Non-Sliding | NO | 32 | 4 | 1 cell, L3 cell-level RSRP | 1 cell, L3 cell-level RSRP | AI: LSTM | 2 LSTM laywer + 1 Full connection output laywe | 791.811 | 3092.48 | 3.183 | 90 | 5 |  |  | [0.666]
ZTE | 2 | Cell-based | 800 | 1200 | 120 | A | NO | 3 | 2 | Non-Sliding | NO | 32 | 4 | 1 cell, L3 cell-level RSRP | 1 cell, L3 cell-level RSRP | AI: LSTM | 2 LSTM laywer + 1 Full connection output laywe | 793.093 | 3102.72 | 2.388 | 90 | 5 |  |  | [0.936, 2.059, 3.193]
ZTE | 2 | Cell-based | 800 | 800 | 120 | A | NO | 3 | 2 | Non-Sliding | NO | 32 | 4 | 1 cell, L3 cell-level RSRP | 1 cell, L3 cell-level RSRP | AI: LSTM | 2 LSTM laywer + 1 Full connection output laywe | 792.068 | 3092.48 | 1.592 | 90 | 5 |  |  | [0.941, 2.015]
ZTE | 2 | Cell-based | 800 | 400 | 120 | A | NO | 3 | 2 | Non-Sliding | NO | 32 | 4 | 1 cell, L3 cell-level RSRP | 1 cell, L3 cell-level RSRP | AI: LSTM | 2 LSTM laywer + 1 Full connection output laywe | 791.811 | 3092.48 | 1.592 | 90 | 5 |  |  | [0.946]
ZTE | 2 | Cell-based | 1200 | 400 | 120 | A | NO | 3 | 2 | Non-Sliding | NO | 32 | 4 | 1 cell, L3 cell-level RSRP | 1 cell, L3 cell-level RSRP | AI: LSTM | 2 LSTM laywer + 1 Full connection output laywe | 791.811 | 3092.48 | 2.387 | 90 | 5 |  |  | [0.916]
ZTE | 2 | Cell-based | 1600 | 400 | 120 | A | NO | 3 | 2 | Non-Sliding | NO | 32 | 4 | 1 cell, L3 cell-level RSRP | 1 cell, L3 cell-level RSRP | AI: LSTM | 2 LSTM laywer + 1 Full connection output laywe | 791.811 | 3092.48 | 3.183 | 90 | 5 |  |  | [0.914]
ZTE | 1 | Cell-based | 800 | 1200 | 60 | A | NO | 3 | 2 | Non-Sliding | NO | 32 | 4 | 1 cell, L1 unfiltered beam-level RSRP | 1 cell, L1 unfiltered beam-level RSRP | Non-AI: sample and hold | [5 empty] | 5 |  |  | [0.799, 1.869, 2.959]
ZTE | 1 | Cell-based | 800 | 800 | 60 | A | NO | 3 | 2 | Non-Sliding | NO | 32 | 4 | 1 cell, L1 unfiltered beam-level RSRP | 1 cell, L1 unfiltered beam-level RSRP | Non-AI: sample and hold | [5 empty] | 5 |  |  | [0.829, 1.955]
ZTE | 1 | Cell-based | 800 | 400 | 60 | A | NO | 3 | 2 | Non-Sliding | NO | 32 | 4 | 1 cell, L1 unfiltered beam-level RSRP | 1 cell, L1 unfiltered beam-level RSRP | Non-AI: sample and hold | [5 empty] | 5 |  |  | [0.831]
ZTE | 1 | Cell-based | 1200 | 400 | 60 | A | NO | 3 | 2 | Non-Sliding | NO | 32 | 4 | 1 cell, L1 unfiltered beam-level RSRP | 1 cell, L1 unfiltered beam-level RSRP | Non-AI: sample and hold | [5 empty] | 5 |  |  | [0.831]
ZTE | 1 | Cell-based | 1600 | 400 | 60 | A | NO | 3 | 2 | Non-Sliding | NO | 32 | 4 | 1 cell, L1 unfiltered beam-level RSRP | 1 cell, L1 unfiltered beam-level RSRP | Non-AI: sample and hold | [5 empty] | 5 |  |  | [0.831]
ZTE | 1 | Cell-based | 800 | 1200 | 120 | A | NO | 3 | 2 | Non-Sliding | NO | 32 | 4 | 1 cell, L1 unfiltered beam-level RSRP | 1 cell, L1 unfiltered beam-level RSRP | Non-AI: sample and hold | [5 empty] | 5 |  |  | [1.213, 2.909, 4.546]
ZTE | 1 | Cell-based | 800 | 800 | 120 | A | NO | 3 | 2 | Non-Sliding | NO | 32 | 4 | 1 cell, L1 unfiltered beam-level RSRP | 1 cell, L1 unfiltered beam-level RSRP | Non-AI: sample and hold | [5 empty] | 5 |  |  | [1.203, 2.932]
ZTE | 1 | Cell-based | 800 | 400 | 120 | A | NO | 3 | 2 | Non-Sliding | NO | 32 | 4 | 1 cell, L1 unfiltered beam-level RSRP | 1 cell, L1 unfiltered beam-level RSRP | Non-AI: sample and hold | [5 empty] | 5 |  |  | [1.206]
ZTE | 1 | Cell-based | 1200 | 400 | 120 | A | NO | 3 | 2 | Non-Sliding | NO | 32 | 4 | 1 cell, L1 unfiltered beam-level RSRP | 1 cell, L1 unfiltered beam-level RSRP | Non-AI: sample and hold | [5 empty] | 5 |  |  | [1.206]
ZTE | 1 | Cell-based | 1600 | 400 | 120 | A | NO | 3 | 2 | Non-Sliding | NO | 32 | 4 | 1 cell, L1 unfiltered beam-level RSRP | 1 cell, L1 unfiltered beam-level RSRP | Non-AI: sample and hold | [5 empty] | 5 |  |  | [1.206]
ZTE | 2 | Cell-based | 800 | 1200 | 60 | A | NO | 3 | 2 | Non-Sliding | NO | 32 | 4 | 1 cell, L3 cell-level RSRP | 1 cell, L3 cell-level RSRP | Non-AI: sample and hold | [5 empty] | 5 |  |  | [1.138, 2.213, 3.265]
ZTE | 2 | Cell-based | 800 | 800 | 60 | A | NO | 3 | 2 | Non-Sliding | NO | 32 | 4 | 1 cell, L3 cell-level RSRP | 1 cell, L3 cell-level RSRP | Non-AI: sample and hold | [5 empty] | 5 |  |  | [1.208, 2.340]
ZTE | 2 | Cell-based | 800 | 400 | 60 | A | NO | 3 | 2 | Non-Sliding | NO | 32 | 4 | 1 cell, L3 cell-level RSRP | 1 cell, L3 cell-level RSRP | Non-AI: sample and hold | [5 empty] | 5 |  |  | [1.248]
ZTE | 2 | Cell-based | 1200 | 400 | 60 | A | NO | 3 | 2 | Non-Sliding | NO | 32 | 4 | 1 cell, L3 cell-level RSRP | 1 cell, L3 cell-level RSRP | Non-AI: sample and hold | [5 empty] | 5 |  |  | [1.248]
ZTE | 2 | Cell-based | 1600 | 400 | 60 | A | NO | 3 | 2 | Non-Sliding | NO | 32 | 4 | 1 cell, L3 cell-level RSRP | 1 cell, L3 cell-level RSRP | Non-AI: sample and hold | [5 empty] | 5 |  |  | [1.248]
ZTE | 2 | Cell-based | 800 | 1200 | 120 | A | NO | 3 | 2 | Non-Sliding | NO | 32 | 4 | 1 cell, L3 cell-level RSRP | 1 cell, L3 cell-level RSRP | Non-AI: sample and hold | [5 empty] | 5 |  |  | [1.773, 3.453, 5.072]
ZTE | 2 | Cell-based | 800 | 800 | 120 | A | NO | 3 | 2 | Non-Sliding | NO | 32 | 4 | 1 cell, L3 cell-level RSRP | 1 cell, L3 cell-level RSRP | Non-AI: sample and hold | [5 empty] | 5 |  |  | [1.844, 3.574]
ZTE | 2 | Cell-based | 800 | 400 | 120 | A | NO | 3 | 2 | Non-Sliding | NO | 32 | 4 | 1 cell, L3 cell-level RSRP | 1 cell, L3 cell-level RSRP | Non-AI: sample and hold | [5 empty] | 5 |  |  | [1.886]
ZTE | 2 | Cell-based | 1200 | 400 | 120 | A | NO | 3 | 2 | Non-Sliding | NO | 32 | 4 | 1 cell, L3 cell-level RSRP | 1 cell, L3 cell-level RSRP | Non-AI: sample and hold | [5 empty] | 5 |  |  | [1.886]
ZTE | 2 | Cell-based | 1600 | 400 | 120 | A | NO | 3 | 2 | Non-Sliding | NO | 32 | 4 | 1 cell, L3 cell-level RSRP | 1 cell, L3 cell-level RSRP | Non-AI: sample and hold | [5 empty] | 5 |  |  | [1.886]