## Simulation assumption
SLS simulation assumption |  | Mediatek
Parameter | Values
Frequency Range | FR2 @ 30 GHz with SCS 120 kHz
Deployment | 2-tier model with wrap-around (7 sites, 3 sectors/cells per site)
Channel model | UMi With distance-dependent LoS probability function defined in Table 7.4.2-1 in TR 38.901, fast fading and optional LOSsoft; without UErotation,Oxygen absorption, Time-varying Doppler shift, Explicit ground reflection model and blockage
| Whether LOSsoft is modeled or not | Yes
| spatial consistency option (A or B) | B
System BW | 80MHz
UE Speed | 60km/h (optional), 90km/h (optional), 120km/h (optional) Other values are not precluded | 30, 60, 120 km/h
UE distribution | 100% outdoor
BS Antenna Configuration | Antenna setup and port layouts at gNB: (4, 8, 2, 1, 1, 1, 1), (dV, dH) = (0.5, 0.5) λ Other assumptions are not precluded.
BS Antenna radiation pattern | TR 38.802 Table A.2.1-6,
UE Antenna Configuration | Antenna setup and port layouts at UE: (1, 4, 2, 1, 2, 1, 1), 2 panels (left, right) Other assumptions are not precluded
UE Antenna radiation pattern | TR 38.802 Table A.2.1-8,
BS Tx Power | 40dBm
Maximum UE Tx Power | 23 dBm
BS receiver Noise Figure | 7 dB
UE receiver Noise Figure | 10 dB
Inter site distance | 200m
BS Antenna height | 10m
UE Antenna height | 1.5 m
UE trajectory model | Option #1, Option #2, or option #3 Reported by companies | Option3
UE trajectory boundary processing | Option #1, Option #2, or option #3 Reported by companies | Option3
L1/L3 filtering | Option #Sliding, Option #Non-sliding Reported by companies | both
Measurement period | 400ms
FilterCoefficient | 4
Number of Tx beams | Reported by companies | 8
Number of Rx beams | Reported by companies | 4

## KPIs
Intermediate KPIs | Description/Definition | Mediatek
Average L3 cell RSRP difference (dB) | Average L3 RSRP difference between the predicted and actual L3 cell-level measurement result for each individual point within the PW, and then averaged across all the points in the PW. | Method: Average cross multiple cells
Last predicted point L3 cell RSRP difference (dB) | Average L3 RSRP difference between predicted and ideal L3 cell-level measurement result for the last point in PW.
Multiple predicted point L3 cell RSRP differences (dB) | Average L3 RSRP difference between predicted and ideal L3 cell-level measurement result for each individul point in PW. Multiple values are provided if there are multiple points within the PW.
L3 beam RSRP difference(dB) | Average L3 beam-level RSRP difference between predicted and ideal L3 beam-level measurement result for all points in PW.

## Results
General |  |  | Variable Settings |  |  | Configurable/Selectable Simulation Assumption | [7 empty] | Model Related Information | [8 empty] | Performance Metrics
Company | Sub case | Other factors | Observation window(ms) | Prediction window(ms) | UE speed (km/h) | Spatial consistency | Whether LOSsoft is modeled or not | UE trajectory model | UE trajectory boundary processing | L1/L3 filtering (Sliding/Non-sliding) | Use earlier predicted results used as inputs | Number of Tx beams | Number of Rx beams | Model input | Model output/label | Model type | Detail of model | Model complexity in a number of model parameters (K) | Model complexity in a number of model size (KBytes) | Computational complexity [FLOPs] (M) | Training data size in number of samples (K) | Testing data size in number of samples (K) | Average L3 cell RSRP difference (dB) | Last predicted point L3 cell RSRP difference (dB) | Multiple predicted point L3 cell RSRP differences (dB) | L3 beam RSRP difference(dB)
Name | 1/2/3 | Additional consideration (e.g. Cell/Cluster-based) | XX | XX | XX | A/B | YES/NO | 1/2/3 | 1/2/3 | Sliding/Non-sliding | YES/NO | XX | XX | Number of cell(s), Mesurement quantity (L1 beam-level, L1-filterd beam-level, L3 cell-level, L3 beam-level measurement results) | Number of cell(s), Measurement quantity (L1 beam-level, L1-filterd beam-level, L3 cell-level, L3 beam-level measurement results) | AI/Non-AI: Method (e.g. RNN,CNN, Sample and hold, Decision tree) | e.g.,model structure and description | XX | XX | XX | XX | XX | XX | XX | [XX, XX, XX..] | XX
Nokia | 2 | N/A | 40 | 40 | 30 | B | YES | 3 | 3 | Sliding | NO | 32 | 4 | 1 cell, L3 cell-level RSRP | 1 cell, L3 cell-level RSRP | AI: Linear regression | N/A | N/A | N/A | N/A | 360000 | 150000 | 0.6091
Nokia | 2 | N/A | 80 | 40 | 30 | B | YES | 3 | 3 | Sliding | NO | 32 | 4 | 1 cell, L3 cell-level RSRP | 1 cell, L3 cell-level RSRP | AI: Linear regression | N/A | N/A | N/A | N/A | 360000 | 150000 | 0.5996
Nokia | 2 | N/A | 100 | 40 | 30 | B | YES | 3 | 3 | Sliding | NO | 32 | 4 | 1 cell, L3 cell-level RSRP | 1 cell, L3 cell-level RSRP | AI: Linear regression | N/A | N/A | N/A | N/A | 360000 | 150000 | 0.5973
Nokia | 2 | N/A | 200 | 40 | 30 | B | YES | 3 | 3 | Sliding | NO | 32 | 4 | 1 cell, L3 cell-level RSRP | 1 cell, L3 cell-level RSRP | AI: Linear regression | N/A | N/A | N/A | N/A | 360000 | 150000 | 0.5967
Nokia | 2 | N/A | 40 | 80 | 30 | B | YES | 3 | 3 | Sliding | NO | 32 | 4 | 1 cell, L3 cell-level RSRP | 1 cell, L3 cell-level RSRP | AI: Linear regression | N/A | N/A | N/A | N/A | 360000 | 150000 | 0.894
Nokia | 2 | N/A | 80 | 80 | 30 | B | YES | 3 | 3 | Sliding | NO | 32 | 4 | 1 cell, L3 cell-level RSRP | 1 cell, L3 cell-level RSRP | AI: Linear regression | N/A | N/A | N/A | N/A | 360000 | 150000 | 0.8738
Nokia | 2 | N/A | 100 | 80 | 30 | B | YES | 3 | 3 | Sliding | NO | 32 | 4 | 1 cell, L3 cell-level RSRP | 1 cell, L3 cell-level RSRP | AI: Linear regression | N/A | N/A | N/A | N/A | 360000 | 150000 | 0.8708
Nokia | 2 | N/A | 200 | 80 | 30 | B | YES | 3 | 3 | Sliding | NO | 32 | 4 | 1 cell, L3 cell-level RSRP | 1 cell, L3 cell-level RSRP | AI: Linear regression | N/A | N/A | N/A | N/A | 360000 | 150000 | 0.8712
Nokia | 2 | N/A | 40 | 100 | 30 | B | YES | 3 | 3 | Sliding | NO | 32 | 4 | 1 cell, L3 cell-level RSRP | 1 cell, L3 cell-level RSRP | AI: Linear regression | N/A | N/A | N/A | N/A | 360000 | 150000 | 1.0031
Nokia | 2 | N/A | 80 | 100 | 30 | B | YES | 3 | 3 | Sliding | NO | 32 | 4 | 1 cell, L3 cell-level RSRP | 1 cell, L3 cell-level RSRP | AI: Linear regression | N/A | N/A | N/A | N/A | 360000 | 150000 | 0.9807
Nokia | 2 | N/A | 100 | 100 | 30 | B | YES | 3 | 3 | Sliding | NO | 32 | 4 | 1 cell, L3 cell-level RSRP | 1 cell, L3 cell-level RSRP | AI: Linear regression | N/A | N/A | N/A | N/A | 360000 | 150000 | 0.9761
Nokia | 2 | N/A | 200 | 100 | 30 | B | YES | 3 | 3 | Sliding | NO | 32 | 4 | 1 cell, L3 cell-level RSRP | 1 cell, L3 cell-level RSRP | AI: Linear regression | N/A | N/A | N/A | N/A | 360000 | 150000 | 0.9766
Nokia | 2 | N/A | 40 | 200 | 30 | B | YES | 3 | 3 | Sliding | NO | 32 | 4 | 1 cell, L3 cell-level RSRP | 1 cell, L3 cell-level RSRP | AI: Linear regression | N/A | N/A | N/A | N/A | 360000 | 150000 | 1.3631
Nokia | 2 | N/A | 80 | 200 | 30 | B | YES | 3 | 3 | Sliding | NO | 32 | 4 | 1 cell, L3 cell-level RSRP | 1 cell, L3 cell-level RSRP | AI: Linear regression | N/A | N/A | N/A | N/A | 360000 | 150000 | 1.3325
Nokia | 2 | N/A | 100 | 200 | 30 | B | YES | 3 | 3 | Sliding | NO | 32 | 4 | 1 cell, L3 cell-level RSRP | 1 cell, L3 cell-level RSRP | AI: Linear regression | N/A | N/A | N/A | N/A | 360000 | 150000 | 1.3289
Nokia | 2 | N/A | 200 | 200 | 30 | B | YES | 3 | 3 | Sliding | NO | 32 | 4 | 1 cell, L3 cell-level RSRP | 1 cell, L3 cell-level RSRP | AI: Linear regression | N/A | N/A | N/A | N/A | 360000 | 150000 | 1.3216
Nokia | 2 | N/A | 40 | 40 | 30 | B | YES | 3 | 3 | Sliding | NO | 32 | 4 | 1 cell, L3 cell-level RSRP | 1 cell, L3 cell-level RSRP | AI: Random forest | N/A | N/A | N/A | N/A | 360000 | 150000 | 0.6644
Nokia | 2 | N/A | 80 | 40 | 30 | B | YES | 3 | 3 | Sliding | NO | 32 | 4 | 1 cell, L3 cell-level RSRP | 1 cell, L3 cell-level RSRP | AI: Random forest | N/A | N/A | N/A | N/A | 360000 | 150000 | 0.6414
Nokia | 2 | N/A | 100 | 40 | 30 | B | YES | 3 | 3 | Sliding | NO | 32 | 4 | 1 cell, L3 cell-level RSRP | 1 cell, L3 cell-level RSRP | AI: Random forest | N/A | N/A | N/A | N/A | 360000 | 150000 | 0.6343
Nokia | 2 | N/A | 200 | 40 | 30 | B | YES | 3 | 3 | Sliding | NO | 32 | 4 | 1 cell, L3 cell-level RSRP | 1 cell, L3 cell-level RSRP | AI: Random forest | N/A | N/A | N/A | N/A | 360000 | 150000 | 0.6158
Nokia | 2 | N/A | 40 | 80 | 30 | B | YES | 3 | 3 | Sliding | NO | 32 | 4 | 1 cell, L3 cell-level RSRP | 1 cell, L3 cell-level RSRP | AI: Random forest | N/A | N/A | N/A | N/A | 360000 | 150000 | 0.9366
Nokia | 2 | N/A | 80 | 80 | 30 | B | YES | 3 | 3 | Sliding | NO | 32 | 4 | 1 cell, L3 cell-level RSRP | 1 cell, L3 cell-level RSRP | AI: Random forest | N/A | N/A | N/A | N/A | 360000 | 150000 | 0.8949
Nokia | 2 | N/A | 100 | 80 | 30 | B | YES | 3 | 3 | Sliding | NO | 32 | 4 | 1 cell, L3 cell-level RSRP | 1 cell, L3 cell-level RSRP | AI: Random forest | N/A | N/A | N/A | N/A | 360000 | 150000 | 0.876
Nokia | 2 | N/A | 200 | 80 | 30 | B | YES | 3 | 3 | Sliding | NO | 32 | 4 | 1 cell, L3 cell-level RSRP | 1 cell, L3 cell-level RSRP | AI: Random forest | N/A | N/A | N/A | N/A | 360000 | 150000 | 0.8268
Nokia | 2 | N/A | 40 | 100 | 30 | B | YES | 3 | 3 | Sliding | NO | 32 | 4 | 1 cell, L3 cell-level RSRP | 1 cell, L3 cell-level RSRP | AI: Random forest | N/A | N/A | N/A | N/A | 360000 | 150000 | 1.0383
Nokia | 2 | N/A | 80 | 100 | 30 | B | YES | 3 | 3 | Sliding | NO | 32 | 4 | 1 cell, L3 cell-level RSRP | 1 cell, L3 cell-level RSRP | AI: Random forest | N/A | N/A | N/A | N/A | 360000 | 150000 | 0.9867
Nokia | 2 | N/A | 100 | 100 | 30 | B | YES | 3 | 3 | Sliding | NO | 32 | 4 | 1 cell, L3 cell-level RSRP | 1 cell, L3 cell-level RSRP | AI: Random forest | N/A | N/A | N/A | N/A | 360000 | 150000 | 0.9652
Nokia | 2 | N/A | 200 | 100 | 30 | B | YES | 3 | 3 | Sliding | NO | 32 | 4 | 1 cell, L3 cell-level RSRP | 1 cell, L3 cell-level RSRP | AI: Random forest | N/A | N/A | N/A | N/A | 360000 | 150000 | 0.9025
Nokia | 2 | N/A | 40 | 200 | 30 | B | YES | 3 | 3 | Sliding | NO | 32 | 4 | 1 cell, L3 cell-level RSRP | 1 cell, L3 cell-level RSRP | AI: Random forest | N/A | N/A | N/A | N/A | 360000 | 150000 | 1.367
Nokia | 2 | N/A | 80 | 200 | 30 | B | YES | 3 | 3 | Sliding | NO | 32 | 4 | 1 cell, L3 cell-level RSRP | 1 cell, L3 cell-level RSRP | AI: Random forest | N/A | N/A | N/A | N/A | 360000 | 150000 | 1.2951
Nokia | 2 | N/A | 100 | 200 | 30 | B | YES | 3 | 3 | Sliding | NO | 32 | 4 | 1 cell, L3 cell-level RSRP | 1 cell, L3 cell-level RSRP | AI: Random forest | N/A | N/A | N/A | N/A | 360000 | 150000 | 1.2635
Nokia | 2 | N/A | 200 | 200 | 30 | B | YES | 3 | 3 | Sliding | NO | 32 | 4 | 1 cell, L3 cell-level RSRP | 1 cell, L3 cell-level RSRP | AI: Random forest | N/A | N/A | N/A | N/A | 360000 | 150000 | 1.145
Nokia | 2 | N/A | 40 | 40 | 30 | B | YES | 3 | 3 | Sliding | NO | 32 | 4 | 1 cell, L3 cell-level RSRP | 1 cell, L3 cell-level RSRP | AI: Gradient Boosting | N/A | N/A | N/A | N/A | 360000 | 150000 | 0.6468
Nokia | 2 | N/A | 80 | 40 | 30 | B | YES | 3 | 3 | Sliding | NO | 32 | 4 | 1 cell, L3 cell-level RSRP | 1 cell, L3 cell-level RSRP | AI: Gradient Boosting | N/A | N/A | N/A | N/A | 360000 | 150000 | 0.6417
Nokia | 2 | N/A | 100 | 40 | 30 | B | YES | 3 | 3 | Sliding | NO | 32 | 4 | 1 cell, L3 cell-level RSRP | 1 cell, L3 cell-level RSRP | AI: Gradient Boosting | N/A | N/A | N/A | N/A | 360000 | 150000 | 0.6402
Nokia | 2 | N/A | 200 | 40 | 30 | B | YES | 3 | 3 | Sliding | NO | 32 | 4 | 1 cell, L3 cell-level RSRP | 1 cell, L3 cell-level RSRP | AI: Gradient Boosting | N/A | N/A | N/A | N/A | 360000 | 150000 | 0.6329
Nokia | 2 | N/A | 40 | 80 | 30 | B | YES | 3 | 3 | Sliding | NO | 32 | 4 | 1 cell, L3 cell-level RSRP | 1 cell, L3 cell-level RSRP | AI: Gradient Boosting | N/A | N/A | N/A | N/A | 360000 | 150000 | 0.8941
Nokia | 2 | N/A | 80 | 80 | 30 | B | YES | 3 | 3 | Sliding | NO | 32 | 4 | 1 cell, L3 cell-level RSRP | 1 cell, L3 cell-level RSRP | AI: Gradient Boosting | N/A | N/A | N/A | N/A | 360000 | 150000 | 0.886
Nokia | 2 | N/A | 100 | 80 | 30 | B | YES | 3 | 3 | Sliding | NO | 32 | 4 | 1 cell, L3 cell-level RSRP | 1 cell, L3 cell-level RSRP | AI: Gradient Boosting | N/A | N/A | N/A | N/A | 360000 | 150000 | 0.8775
Nokia | 2 | N/A | 200 | 80 | 30 | B | YES | 3 | 3 | Sliding | NO | 32 | 4 | 1 cell, L3 cell-level RSRP | 1 cell, L3 cell-level RSRP | AI: Gradient Boosting | N/A | N/A | N/A | N/A | 360000 | 150000 | 0.8567
Nokia | 2 | N/A | 40 | 100 | 30 | B | YES | 3 | 3 | Sliding | NO | 32 | 4 | 1 cell, L3 cell-level RSRP | 1 cell, L3 cell-level RSRP | AI: Gradient Boosting | N/A | N/A | N/A | N/A | 360000 | 150000 | 0.9888
Nokia | 2 | N/A | 80 | 100 | 30 | B | YES | 3 | 3 | Sliding | NO | 32 | 4 | 1 cell, L3 cell-level RSRP | 1 cell, L3 cell-level RSRP | AI: Gradient Boosting | N/A | N/A | N/A | N/A | 360000 | 150000 | 0.9749
Nokia | 2 | N/A | 100 | 100 | 30 | B | YES | 3 | 3 | Sliding | NO | 32 | 4 | 1 cell, L3 cell-level RSRP | 1 cell, L3 cell-level RSRP | AI: Gradient Boosting | N/A | N/A | N/A | N/A | 360000 | 150000 | 0.9654
Nokia | 2 | N/A | 200 | 100 | 30 | B | YES | 3 | 3 | Sliding | NO | 32 | 4 | 1 cell, L3 cell-level RSRP | 1 cell, L3 cell-level RSRP | AI: Gradient Boosting | N/A | N/A | N/A | N/A | 360000 | 150000 | 0.9387
Nokia | 2 | N/A | 40 | 200 | 30 | B | YES | 3 | 3 | Sliding | NO | 32 | 4 | 1 cell, L3 cell-level RSRP | 1 cell, L3 cell-level RSRP | AI: Gradient Boosting | N/A | N/A | N/A | N/A | 360000 | 150000 | 1.2932
Nokia | 2 | N/A | 80 | 200 | 30 | B | YES | 3 | 3 | Sliding | NO | 32 | 4 | 1 cell, L3 cell-level RSRP | 1 cell, L3 cell-level RSRP | AI: Gradient Boosting | N/A | N/A | N/A | N/A | 360000 | 150000 | 1.2746
Nokia | 2 | N/A | 100 | 200 | 30 | B | YES | 3 | 3 | Sliding | NO | 32 | 4 | 1 cell, L3 cell-level RSRP | 1 cell, L3 cell-level RSRP | AI: Gradient Boosting | N/A | N/A | N/A | N/A | 360000 | 150000 | 1.2624
Nokia | 2 | N/A | 200 | 200 | 30 | B | YES | 3 | 3 | Sliding | NO | 32 | 4 | 1 cell, L3 cell-level RSRP | 1 cell, L3 cell-level RSRP | AI: Gradient Boosting | N/A | N/A | N/A | N/A | 360000 | 150000 | 1.2076
Nokia | 2 | N/A | 40 | 40 | 60 | B | YES | 3 | 3 | Sliding | NO | 32 | 4 | 1 cell, L3 cell-level RSRP | 1 cell, L3 cell-level RSRP | AI: Linear regression | N/A | N/A | N/A | N/A | 360000 | 150000 | 0.7617
Nokia | 2 | N/A | 80 | 40 | 60 | B | YES | 3 | 3 | Sliding | NO | 32 | 4 | 1 cell, L3 cell-level RSRP | 1 cell, L3 cell-level RSRP | AI: Linear regression | N/A | N/A | N/A | N/A | 360000 | 150000 | 0.7474
Nokia | 2 | N/A | 100 | 40 | 60 | B | YES | 3 | 3 | Sliding | NO | 32 | 4 | 1 cell, L3 cell-level RSRP | 1 cell, L3 cell-level RSRP | AI: Linear regression | N/A | N/A | N/A | N/A | 360000 | 150000 | 0.7526
Nokia | 2 | N/A | 200 | 40 | 60 | B | YES | 3 | 3 | Sliding | NO | 32 | 4 | 1 cell, L3 cell-level RSRP | 1 cell, L3 cell-level RSRP | AI: Linear regression | N/A | N/A | N/A | N/A | 360000 | 150000 | 0.7513
Nokia | 2 | N/A | 40 | 80 | 60 | B | YES | 3 | 3 | Sliding | NO | 32 | 4 | 1 cell, L3 cell-level RSRP | 1 cell, L3 cell-level RSRP | AI: Linear regression | N/A | N/A | N/A | N/A | 360000 | 150000 | 1.1405
Nokia | 2 | N/A | 80 | 80 | 60 | B | YES | 3 | 3 | Sliding | NO | 32 | 4 | 1 cell, L3 cell-level RSRP | 1 cell, L3 cell-level RSRP | AI: Linear regression | N/A | N/A | N/A | N/A | 360000 | 150000 | 1.1226
Nokia | 2 | N/A | 100 | 80 | 60 | B | YES | 3 | 3 | Sliding | NO | 32 | 4 | 1 cell, L3 cell-level RSRP | 1 cell, L3 cell-level RSRP | AI: Linear regression | N/A | N/A | N/A | N/A | 360000 | 150000 | 1.12
Nokia | 2 | N/A | 200 | 80 | 60 | B | YES | 3 | 3 | Sliding | NO | 32 | 4 | 1 cell, L3 cell-level RSRP | 1 cell, L3 cell-level RSRP | AI: Linear regression | N/A | N/A | N/A | N/A | 360000 | 150000 | 1.1252
Nokia | 2 | N/A | 40 | 100 | 60 | B | YES | 3 | 3 | Sliding | NO | 32 | 4 | 1 cell, L3 cell-level RSRP | 1 cell, L3 cell-level RSRP | AI: Linear regression | N/A | N/A | N/A | N/A | 360000 | 150000 | 1.2988
Nokia | 2 | N/A | 80 | 100 | 60 | B | YES | 3 | 3 | Sliding | NO | 32 | 4 | 1 cell, L3 cell-level RSRP | 1 cell, L3 cell-level RSRP | AI: Linear regression | N/A | N/A | N/A | N/A | 360000 | 150000 | 1.2729
Nokia | 2 | N/A | 100 | 100 | 60 | B | YES | 3 | 3 | Sliding | NO | 32 | 4 | 1 cell, L3 cell-level RSRP | 1 cell, L3 cell-level RSRP | AI: Linear regression | N/A | N/A | N/A | N/A | 360000 | 150000 | 1.2714
Nokia | 2 | N/A | 200 | 100 | 60 | B | YES | 3 | 3 | Sliding | NO | 32 | 4 | 1 cell, L3 cell-level RSRP | 1 cell, L3 cell-level RSRP | AI: Linear regression | N/A | N/A | N/A | N/A | 360000 | 150000 | 1.278
Nokia | 2 | N/A | 40 | 200 | 60 | B | YES | 3 | 3 | Sliding | NO | 32 | 4 | 1 cell, L3 cell-level RSRP | 1 cell, L3 cell-level RSRP | AI: Linear regression | N/A | N/A | N/A | N/A | 360000 | 150000 | 1.8755
Nokia | 2 | N/A | 80 | 200 | 60 | B | YES | 3 | 3 | Sliding | NO | 32 | 4 | 1 cell, L3 cell-level RSRP | 1 cell, L3 cell-level RSRP | AI: Linear regression | N/A | N/A | N/A | N/A | 360000 | 150000 | 1.8402
Nokia | 2 | N/A | 100 | 200 | 60 | B | YES | 3 | 3 | Sliding | NO | 32 | 4 | 1 cell, L3 cell-level RSRP | 1 cell, L3 cell-level RSRP | AI: Linear regression | N/A | N/A | N/A | N/A | 360000 | 150000 | 1.8347
Nokia | 2 | N/A | 200 | 200 | 60 | B | YES | 3 | 3 | Sliding | NO | 32 | 4 | 1 cell, L3 cell-level RSRP | 1 cell, L3 cell-level RSRP | AI: Linear regression | N/A | N/A | N/A | N/A | 360000 | 150000 | 1.8404
Nokia | 2 | N/A | 40 | 40 | 60 | B | YES | 3 | 3 | Sliding | NO | 32 | 4 | 1 cell, L3 cell-level RSRP | 1 cell, L3 cell-level RSRP | AI: Random forest | N/A | N/A | N/A | N/A | 360000 | 150000 | 0.8318
Nokia | 2 | N/A | 80 | 40 | 60 | B | YES | 3 | 3 | Sliding | NO | 32 | 4 | 1 cell, L3 cell-level RSRP | 1 cell, L3 cell-level RSRP | AI: Random forest | N/A | N/A | N/A | N/A | 360000 | 150000 | 0.7995
Nokia | 2 | N/A | 100 | 40 | 60 | B | YES | 3 | 3 | Sliding | NO | 32 | 4 | 1 cell, L3 cell-level RSRP | 1 cell, L3 cell-level RSRP | AI: Random forest | N/A | N/A | N/A | N/A | 360000 | 150000 | 0.7933
Nokia | 2 | N/A | 200 | 40 | 60 | B | YES | 3 | 3 | Sliding | NO | 32 | 4 | 1 cell, L3 cell-level RSRP | 1 cell, L3 cell-level RSRP | AI: Random forest | N/A | N/A | N/A | N/A | 360000 | 150000 | 0.7647
Nokia | 2 | N/A | 40 | 80 | 60 | B | YES | 3 | 3 | Sliding | NO | 32 | 4 | 1 cell, L3 cell-level RSRP | 1 cell, L3 cell-level RSRP | AI: Random forest | N/A | N/A | N/A | N/A | 360000 | 150000 | 1.1966
Nokia | 2 | N/A | 80 | 80 | 60 | B | YES | 3 | 3 | Sliding | NO | 32 | 4 | 1 cell, L3 cell-level RSRP | 1 cell, L3 cell-level RSRP | AI: Random forest | N/A | N/A | N/A | N/A | 360000 | 150000 | 1.1394
Nokia | 2 | N/A | 100 | 80 | 60 | B | YES | 3 | 3 | Sliding | NO | 32 | 4 | 1 cell, L3 cell-level RSRP | 1 cell, L3 cell-level RSRP | AI: Random forest | N/A | N/A | N/A | N/A | 360000 | 150000 | 1.1164
Nokia | 2 | N/A | 200 | 80 | 60 | B | YES | 3 | 3 | Sliding | NO | 32 | 4 | 1 cell, L3 cell-level RSRP | 1 cell, L3 cell-level RSRP | AI: Random forest | N/A | N/A | N/A | N/A | 360000 | 150000 | 1.0427
Nokia | 2 | N/A | 40 | 100 | 60 | B | YES | 3 | 3 | Sliding | NO | 32 | 4 | 1 cell, L3 cell-level RSRP | 1 cell, L3 cell-level RSRP | AI: Random forest | N/A | N/A | N/A | N/A | 360000 | 150000 | 1.3465
Nokia | 2 | N/A | 80 | 100 | 60 | B | YES | 3 | 3 | Sliding | NO | 32 | 4 | 1 cell, L3 cell-level RSRP | 1 cell, L3 cell-level RSRP | AI: Random forest | N/A | N/A | N/A | N/A | 360000 | 150000 | 1.2729
Nokia | 2 | N/A | 100 | 100 | 60 | B | YES | 3 | 3 | Sliding | NO | 32 | 4 | 1 cell, L3 cell-level RSRP | 1 cell, L3 cell-level RSRP | AI: Random forest | N/A | N/A | N/A | N/A | 360000 | 150000 | 1.2455
Nokia | 2 | N/A | 200 | 100 | 60 | B | YES | 3 | 3 | Sliding | NO | 32 | 4 | 1 cell, L3 cell-level RSRP | 1 cell, L3 cell-level RSRP | AI: Random forest | N/A | N/A | N/A | N/A | 360000 | 150000 | 1.1484
Nokia | 2 | N/A | 40 | 200 | 60 | B | YES | 3 | 3 | Sliding | NO | 32 | 4 | 1 cell, L3 cell-level RSRP | 1 cell, L3 cell-level RSRP | AI: Random forest | N/A | N/A | N/A | N/A | 360000 | 150000 | 1.8805
Nokia | 2 | N/A | 80 | 200 | 60 | B | YES | 3 | 3 | Sliding | NO | 32 | 4 | 1 cell, L3 cell-level RSRP | 1 cell, L3 cell-level RSRP | AI: Random forest | N/A | N/A | N/A | N/A | 360000 | 150000 | 1.7645
Nokia | 2 | N/A | 100 | 200 | 60 | B | YES | 3 | 3 | Sliding | NO | 32 | 4 | 1 cell, L3 cell-level RSRP | 1 cell, L3 cell-level RSRP | AI: Random forest | N/A | N/A | N/A | N/A | 360000 | 150000 | 1.7164
Nokia | 2 | N/A | 200 | 200 | 60 | B | YES | 3 | 3 | Sliding | NO | 32 | 4 | 1 cell, L3 cell-level RSRP | 1 cell, L3 cell-level RSRP | AI: Random forest | N/A | N/A | N/A | N/A | 360000 | 150000 | 1.5305
Nokia | 2 | N/A | 40 | 40 | 60 | B | YES | 3 | 3 | Sliding | NO | 32 | 4 | 1 cell, L3 cell-level RSRP | 1 cell, L3 cell-level RSRP | AI: Gradient Boosting | N/A | N/A | N/A | N/A | 360000 | 150000 | 0.8277
Nokia | 2 | N/A | 80 | 40 | 60 | B | YES | 3 | 3 | Sliding | NO | 32 | 4 | 1 cell, L3 cell-level RSRP | 1 cell, L3 cell-level RSRP | AI: Gradient Boosting | N/A | N/A | N/A | N/A | 360000 | 150000 | 0.8081
Nokia | 2 | N/A | 100 | 40 | 60 | B | YES | 3 | 3 | Sliding | NO | 32 | 4 | 1 cell, L3 cell-level RSRP | 1 cell, L3 cell-level RSRP | AI: Gradient Boosting | N/A | N/A | N/A | N/A | 360000 | 150000 | 0.8105
Nokia | 2 | N/A | 200 | 40 | 60 | B | YES | 3 | 3 | Sliding | NO | 32 | 4 | 1 cell, L3 cell-level RSRP | 1 cell, L3 cell-level RSRP | AI: Gradient Boosting | N/A | N/A | N/A | N/A | 360000 | 150000 | 0.7971
Nokia | 2 | N/A | 40 | 80 | 60 | B | YES | 3 | 3 | Sliding | NO | 32 | 4 | 1 cell, L3 cell-level RSRP | 1 cell, L3 cell-level RSRP | AI: Gradient Boosting | N/A | N/A | N/A | N/A | 360000 | 150000 | 1.1634
Nokia | 2 | N/A | 80 | 80 | 60 | B | YES | 3 | 3 | Sliding | NO | 32 | 4 | 1 cell, L3 cell-level RSRP | 1 cell, L3 cell-level RSRP | AI: Gradient Boosting | N/A | N/A | N/A | N/A | 360000 | 150000 | 1.1399
Nokia | 2 | N/A | 100 | 80 | 60 | B | YES | 3 | 3 | Sliding | NO | 32 | 4 | 1 cell, L3 cell-level RSRP | 1 cell, L3 cell-level RSRP | AI: Gradient Boosting | N/A | N/A | N/A | N/A | 360000 | 150000 | 1.1309
Nokia | 2 | N/A | 200 | 80 | 60 | B | YES | 3 | 3 | Sliding | NO | 32 | 4 | 1 cell, L3 cell-level RSRP | 1 cell, L3 cell-level RSRP | AI: Gradient Boosting | N/A | N/A | N/A | N/A | 360000 | 150000 | 1.096
Nokia | 2 | N/A | 40 | 100 | 60 | B | YES | 3 | 3 | Sliding | NO | 32 | 4 | 1 cell, L3 cell-level RSRP | 1 cell, L3 cell-level RSRP | AI: Gradient Boosting | N/A | N/A | N/A | N/A | 360000 | 150000 | 1.3012
Nokia | 2 | N/A | 80 | 100 | 60 | B | YES | 3 | 3 | Sliding | NO | 32 | 4 | 1 cell, L3 cell-level RSRP | 1 cell, L3 cell-level RSRP | AI: Gradient Boosting | N/A | N/A | N/A | N/A | 360000 | 150000 | 1.2685
Nokia | 2 | N/A | 100 | 100 | 60 | B | YES | 3 | 3 | Sliding | NO | 32 | 4 | 1 cell, L3 cell-level RSRP | 1 cell, L3 cell-level RSRP | AI: Gradient Boosting | N/A | N/A | N/A | N/A | 360000 | 150000 | 1.2585
Nokia | 2 | N/A | 200 | 100 | 60 | B | YES | 3 | 3 | Sliding | NO | 32 | 4 | 1 cell, L3 cell-level RSRP | 1 cell, L3 cell-level RSRP | AI: Gradient Boosting | N/A | N/A | N/A | N/A | 360000 | 150000 | 1.2145
Nokia | 2 | N/A | 40 | 200 | 60 | B | YES | 3 | 3 | Sliding | NO | 32 | 4 | 1 cell, L3 cell-level RSRP | 1 cell, L3 cell-level RSRP | AI: Gradient Boosting | N/A | N/A | N/A | N/A | 360000 | 150000 | 1.795
Nokia | 2 | N/A | 80 | 200 | 60 | B | YES | 3 | 3 | Sliding | NO | 32 | 4 | 1 cell, L3 cell-level RSRP | 1 cell, L3 cell-level RSRP | AI: Gradient Boosting | N/A | N/A | N/A | N/A | 360000 | 150000 | 1.7493
Nokia | 2 | N/A | 100 | 200 | 60 | B | YES | 3 | 3 | Sliding | NO | 32 | 4 | 1 cell, L3 cell-level RSRP | 1 cell, L3 cell-level RSRP | AI: Gradient Boosting | N/A | N/A | N/A | N/A | 360000 | 150000 | 1.7296
Nokia | 2 | N/A | 200 | 200 | 60 | B | YES | 3 | 3 | Sliding | NO | 32 | 4 | 1 cell, L3 cell-level RSRP | 1 cell, L3 cell-level RSRP | AI: Gradient Boosting | N/A | N/A | N/A | N/A | 360000 | 150000 | 1.6425
Nokia | 2 | N/A | 40 | 40 | 120 | B | YES | 3 | 3 | Sliding | NO | 32 | 4 | 1 cell, L3 cell-level RSRP | 1 cell, L3 cell-level RSRP | AI: Linear regression | N/A | N/A | N/A | N/A | 360000 | 150000 | 0.9963
Nokia | 2 | N/A | 80 | 40 | 120 | B | YES | 3 | 3 | Sliding | NO | 32 | 4 | 1 cell, L3 cell-level RSRP | 1 cell, L3 cell-level RSRP | AI: Linear regression | N/A | N/A | N/A | N/A | 360000 | 150000 | 0.9998
Nokia | 2 | N/A | 100 | 40 | 120 | B | YES | 3 | 3 | Sliding | NO | 32 | 4 | 1 cell, L3 cell-level RSRP | 1 cell, L3 cell-level RSRP | AI: Linear regression | N/A | N/A | N/A | N/A | 360000 | 150000 | 1.0002
Nokia | 2 | N/A | 200 | 40 | 120 | B | YES | 3 | 3 | Sliding | NO | 32 | 4 | 1 cell, L3 cell-level RSRP | 1 cell, L3 cell-level RSRP | AI: Linear regression | N/A | N/A | N/A | N/A | 360000 | 150000 | 1.0275
Nokia | 2 | N/A | 40 | 80 | 120 | B | YES | 3 | 3 | Sliding | NO | 32 | 4 | 1 cell, L3 cell-level RSRP | 1 cell, L3 cell-level RSRP | AI: Linear regression | N/A | N/A | N/A | N/A | 360000 | 150000 | 1.5125
Nokia | 2 | N/A | 80 | 80 | 120 | B | YES | 3 | 3 | Sliding | NO | 32 | 4 | 1 cell, L3 cell-level RSRP | 1 cell, L3 cell-level RSRP | AI: Linear regression | N/A | N/A | N/A | N/A | 360000 | 150000 | 1.526
Nokia | 2 | N/A | 100 | 80 | 120 | B | YES | 3 | 3 | Sliding | NO | 32 | 4 | 1 cell, L3 cell-level RSRP | 1 cell, L3 cell-level RSRP | AI: Linear regression | N/A | N/A | N/A | N/A | 360000 | 150000 | 1.5285
Nokia | 2 | N/A | 200 | 80 | 120 | B | YES | 3 | 3 | Sliding | NO | 32 | 4 | 1 cell, L3 cell-level RSRP | 1 cell, L3 cell-level RSRP | AI: Linear regression | N/A | N/A | N/A | N/A | 360000 | 150000 | 1.562
Nokia | 2 | N/A | 40 | 100 | 120 | B | YES | 3 | 3 | Sliding | NO | 32 | 4 | 1 cell, L3 cell-level RSRP | 1 cell, L3 cell-level RSRP | AI: Linear regression | N/A | N/A | N/A | N/A | 360000 | 150000 | 1.737
Nokia | 2 | N/A | 80 | 100 | 120 | B | YES | 3 | 3 | Sliding | NO | 32 | 4 | 1 cell, L3 cell-level RSRP | 1 cell, L3 cell-level RSRP | AI: Linear regression | N/A | N/A | N/A | N/A | 360000 | 150000 | 1.7485
Nokia | 2 | N/A | 100 | 100 | 120 | B | YES | 3 | 3 | Sliding | NO | 32 | 4 | 1 cell, L3 cell-level RSRP | 1 cell, L3 cell-level RSRP | AI: Linear regression | N/A | N/A | N/A | N/A | 360000 | 150000 | 1.7476
Nokia | 2 | N/A | 200 | 100 | 120 | B | YES | 3 | 3 | Sliding | NO | 32 | 4 | 1 cell, L3 cell-level RSRP | 1 cell, L3 cell-level RSRP | AI: Linear regression | N/A | N/A | N/A | N/A | 360000 | 150000 | 1.793
Nokia | 2 | N/A | 40 | 200 | 120 | B | YES | 3 | 3 | Sliding | NO | 32 | 4 | 1 cell, L3 cell-level RSRP | 1 cell, L3 cell-level RSRP | AI: Linear regression | N/A | N/A | N/A | N/A | 360000 | 150000 | 2.5733
Nokia | 2 | N/A | 80 | 200 | 120 | B | YES | 3 | 3 | Sliding | NO | 32 | 4 | 1 cell, L3 cell-level RSRP | 1 cell, L3 cell-level RSRP | AI: Linear regression | N/A | N/A | N/A | N/A | 360000 | 150000 | 2.5931
Nokia | 2 | N/A | 100 | 200 | 120 | B | YES | 3 | 3 | Sliding | NO | 32 | 4 | 1 cell, L3 cell-level RSRP | 1 cell, L3 cell-level RSRP | AI: Linear regression | N/A | N/A | N/A | N/A | 360000 | 150000 | 2.5968
Nokia | 2 | N/A | 200 | 200 | 120 | B | YES | 3 | 3 | Sliding | NO | 32 | 4 | 1 cell, L3 cell-level RSRP | 1 cell, L3 cell-level RSRP | AI: Linear regression | N/A | N/A | N/A | N/A | 360000 | 150000 | 2.655
Nokia | 2 | N/A | 40 | 40 | 120 | B | YES | 3 | 3 | Sliding | NO | 32 | 4 | 1 cell, L3 cell-level RSRP | 1 cell, L3 cell-level RSRP | AI: Random forest | N/A | N/A | N/A | N/A | 360000 | 150000 | 1.0641
Nokia | 2 | N/A | 80 | 40 | 120 | B | YES | 3 | 3 | Sliding | NO | 32 | 4 | 1 cell, L3 cell-level RSRP | 1 cell, L3 cell-level RSRP | AI: Random forest | N/A | N/A | N/A | N/A | 360000 | 150000 | 1.0419
Nokia | 2 | N/A | 100 | 40 | 120 | B | YES | 3 | 3 | Sliding | NO | 32 | 4 | 1 cell, L3 cell-level RSRP | 1 cell, L3 cell-level RSRP | AI: Random forest | N/A | N/A | N/A | N/A | 360000 | 150000 | 1.0298
Nokia | 2 | N/A | 200 | 40 | 120 | B | YES | 3 | 3 | Sliding | NO | 32 | 4 | 1 cell, L3 cell-level RSRP | 1 cell, L3 cell-level RSRP | AI: Random forest | N/A | N/A | N/A | N/A | 360000 | 150000 | 1.0143
Nokia | 2 | N/A | 40 | 80 | 120 | B | YES | 3 | 3 | Sliding | NO | 32 | 4 | 1 cell, L3 cell-level RSRP | 1 cell, L3 cell-level RSRP | AI: Random forest | N/A | N/A | N/A | N/A | 360000 | 150000 | 1.5646
Nokia | 2 | N/A | 80 | 80 | 120 | B | YES | 3 | 3 | Sliding | NO | 32 | 4 | 1 cell, L3 cell-level RSRP | 1 cell, L3 cell-level RSRP | AI: Random forest | N/A | N/A | N/A | N/A | 360000 | 150000 | 1.5083
Nokia | 2 | N/A | 100 | 80 | 120 | B | YES | 3 | 3 | Sliding | NO | 32 | 4 | 1 cell, L3 cell-level RSRP | 1 cell, L3 cell-level RSRP | AI: Random forest | N/A | N/A | N/A | N/A | 360000 | 150000 | 1.4828
Nokia | 2 | N/A | 200 | 80 | 120 | B | YES | 3 | 3 | Sliding | NO | 32 | 4 | 1 cell, L3 cell-level RSRP | 1 cell, L3 cell-level RSRP | AI: Random forest | N/A | N/A | N/A | N/A | 360000 | 150000 | 1.4099
Nokia | 2 | N/A | 40 | 100 | 120 | B | YES | 3 | 3 | Sliding | NO | 32 | 4 | 1 cell, L3 cell-level RSRP | 1 cell, L3 cell-level RSRP | AI: Random forest | N/A | N/A | N/A | N/A | 360000 | 150000 | 1.7793
Nokia | 2 | N/A | 80 | 100 | 120 | B | YES | 3 | 3 | Sliding | NO | 32 | 4 | 1 cell, L3 cell-level RSRP | 1 cell, L3 cell-level RSRP | AI: Random forest | N/A | N/A | N/A | N/A | 360000 | 150000 | 1.7048
Nokia | 2 | N/A | 100 | 100 | 120 | B | YES | 3 | 3 | Sliding | NO | 32 | 4 | 1 cell, L3 cell-level RSRP | 1 cell, L3 cell-level RSRP | AI: Random forest | N/A | N/A | N/A | N/A | 360000 | 150000 | 1.67
Nokia | 2 | N/A | 200 | 100 | 120 | B | YES | 3 | 3 | Sliding | NO | 32 | 4 | 1 cell, L3 cell-level RSRP | 1 cell, L3 cell-level RSRP | AI: Random forest | N/A | N/A | N/A | N/A | 360000 | 150000 | 1.5727
Nokia | 2 | N/A | 40 | 200 | 120 | B | YES | 3 | 3 | Sliding | NO | 32 | 4 | 1 cell, L3 cell-level RSRP | 1 cell, L3 cell-level RSRP | AI: Random forest | N/A | N/A | N/A | N/A | 360000 | 150000 | 2.5689
Nokia | 2 | N/A | 80 | 200 | 120 | B | YES | 3 | 3 | Sliding | NO | 32 | 4 | 1 cell, L3 cell-level RSRP | 1 cell, L3 cell-level RSRP | AI: Random forest | N/A | N/A | N/A | N/A | 360000 | 150000 | 2.4435
Nokia | 2 | N/A | 100 | 200 | 120 | B | YES | 3 | 3 | Sliding | NO | 32 | 4 | 1 cell, L3 cell-level RSRP | 1 cell, L3 cell-level RSRP | AI: Random forest | N/A | N/A | N/A | N/A | 360000 | 150000 | 2.392
Nokia | 2 | N/A | 200 | 200 | 120 | B | YES | 3 | 3 | Sliding | NO | 32 | 4 | 1 cell, L3 cell-level RSRP | 1 cell, L3 cell-level RSRP | AI: Random forest | N/A | N/A | N/A | N/A | 360000 | 150000 | 2.1661
Nokia | 2 | N/A | 40 | 40 | 120 | B | YES | 3 | 3 | Sliding | NO | 32 | 4 | 1 cell, L3 cell-level RSRP | 1 cell, L3 cell-level RSRP | AI: Gradient Boosting | N/A | N/A | N/A | N/A | 360000 | 150000 | 1.0736
Nokia | 2 | N/A | 80 | 40 | 120 | B | YES | 3 | 3 | Sliding | NO | 32 | 4 | 1 cell, L3 cell-level RSRP | 1 cell, L3 cell-level RSRP | AI: Gradient Boosting | N/A | N/A | N/A | N/A | 360000 | 150000 | 1.0642
Nokia | 2 | N/A | 100 | 40 | 120 | B | YES | 3 | 3 | Sliding | NO | 32 | 4 | 1 cell, L3 cell-level RSRP | 1 cell, L3 cell-level RSRP | AI: Gradient Boosting | N/A | N/A | N/A | N/A | 360000 | 150000 | 1.0609
Nokia | 2 | N/A | 200 | 40 | 120 | B | YES | 3 | 3 | Sliding | NO | 32 | 4 | 1 cell, L3 cell-level RSRP | 1 cell, L3 cell-level RSRP | AI: Gradient Boosting | N/A | N/A | N/A | N/A | 360000 | 150000 | 1.0646
Nokia | 2 | N/A | 40 | 80 | 120 | B | YES | 3 | 3 | Sliding | NO | 32 | 4 | 1 cell, L3 cell-level RSRP | 1 cell, L3 cell-level RSRP | AI: Gradient Boosting | N/A | N/A | N/A | N/A | 360000 | 150000 | 1.5359
Nokia | 2 | N/A | 80 | 80 | 120 | B | YES | 3 | 3 | Sliding | NO | 32 | 4 | 1 cell, L3 cell-level RSRP | 1 cell, L3 cell-level RSRP | AI: Gradient Boosting | N/A | N/A | N/A | N/A | 360000 | 150000 | 1.5191
Nokia | 2 | N/A | 100 | 80 | 120 | B | YES | 3 | 3 | Sliding | NO | 32 | 4 | 1 cell, L3 cell-level RSRP | 1 cell, L3 cell-level RSRP | AI: Gradient Boosting | N/A | N/A | N/A | N/A | 360000 | 150000 | 1.5095
Nokia | 2 | N/A | 200 | 80 | 120 | B | YES | 3 | 3 | Sliding | NO | 32 | 4 | 1 cell, L3 cell-level RSRP | 1 cell, L3 cell-level RSRP | AI: Gradient Boosting | N/A | N/A | N/A | N/A | 360000 | 150000 | 1.4873
Nokia | 2 | N/A | 40 | 100 | 120 | B | YES | 3 | 3 | Sliding | NO | 32 | 4 | 1 cell, L3 cell-level RSRP | 1 cell, L3 cell-level RSRP | AI: Gradient Boosting | N/A | N/A | N/A | N/A | 360000 | 150000 | 1.7325
Nokia | 2 | N/A | 80 | 100 | 120 | B | YES | 3 | 3 | Sliding | NO | 32 | 4 | 1 cell, L3 cell-level RSRP | 1 cell, L3 cell-level RSRP | AI: Gradient Boosting | N/A | N/A | N/A | N/A | 360000 | 150000 | 1.7094
Nokia | 2 | N/A | 100 | 100 | 120 | B | YES | 3 | 3 | Sliding | NO | 32 | 4 | 1 cell, L3 cell-level RSRP | 1 cell, L3 cell-level RSRP | AI: Gradient Boosting | N/A | N/A | N/A | N/A | 360000 | 150000 | 1.6942
Nokia | 2 | N/A | 200 | 100 | 120 | B | YES | 3 | 3 | Sliding | NO | 32 | 4 | 1 cell, L3 cell-level RSRP | 1 cell, L3 cell-level RSRP | AI: Gradient Boosting | N/A | N/A | N/A | N/A | 360000 | 150000 | 1.6651
Nokia | 2 | N/A | 40 | 200 | 120 | B | YES | 3 | 3 | Sliding | NO | 32 | 4 | 1 cell, L3 cell-level RSRP | 1 cell, L3 cell-level RSRP | AI: Gradient Boosting | N/A | N/A | N/A | N/A | 360000 | 150000 | 2.458
Nokia | 2 | N/A | 80 | 200 | 120 | B | YES | 3 | 3 | Sliding | NO | 32 | 4 | 1 cell, L3 cell-level RSRP | 1 cell, L3 cell-level RSRP | AI: Gradient Boosting | N/A | N/A | N/A | N/A | 360000 | 150000 | 2.4293
Nokia | 2 | N/A | 100 | 200 | 120 | B | YES | 3 | 3 | Sliding | NO | 32 | 4 | 1 cell, L3 cell-level RSRP | 1 cell, L3 cell-level RSRP | AI: Gradient Boosting | N/A | N/A | N/A | N/A | 360000 | 150000 | 2.4149
Nokia | 2 | N/A | 200 | 200 | 120 | B | YES | 3 | 3 | Sliding | NO | 32 | 4 | 1 cell, L3 cell-level RSRP | 1 cell, L3 cell-level RSRP | AI: Gradient Boosting | N/A | N/A | N/A | N/A | 360000 | 150000 | 2.3237