## Simulation assumption
SLS simulation assumption |  | Ercisson | Mediatek | Samsung | Spreadtrum | vivo
Parameter | Values
Frequency Range | FR2 @ 30 GHz with SCS 120 kHz
Deployment | 2-tier model with wrap-around (7 sites, 3 sectors/cells per site)
Channel model | UMi With distance-dependent LoS probability function defined in Table 7.4.2-1 in TR 38.901, fast fading and optional LOSsoft; without UErotation,Oxygen absorption, Time-varying Doppler shift, Explicit ground reflection model and blockage
| Whether LOSsoft is modeled or not | Modelled | Yes | Yes | Yes | No
| spatial consistency option (A or B) | Option B | A | B | A | A
System BW | 80MHz
UE Speed | 60km/h (optional), 90km/h (optional), 120km/h (optional) Other values are not precluded | 60, 120 km/hr | 60, 120 km/hr | 30, 60, 90, 120 km/hr | 30, 60, 90, 120 km/hr | 60, 90，120 km/hr
UE distribution | 100% outdoor
BS Antenna Configuration | Antenna setup and port layouts at gNB: (4, 8, 2, 1, 1, 1, 1), (dV, dH) = (0.5, 0.5) λ Other assumptions are not precluded. | (4,8,2,1,1)(0.7, 0.7)λ
BS Antenna radiation pattern | TR 38.802 Table A.2.1-6,
UE Antenna Configuration | Antenna setup and port layouts at UE: (1, 4, 2, 1, 2, 1, 1), 2 panels (left, right) Other assumptions are not precluded | (1,4,2,1,1), (0.5, 0.5)λ
UE Antenna radiation pattern | TR 38.802 Table A.2.1-8,
BS Tx Power | 40dBm
Maximum UE Tx Power | 23 dBm
BS receiver Noise Figure | 7 dB
UE receiver Noise Figure | 10 dB
Inter site distance | 200m
BS Antenna height | 10m
UE Antenna height | 1.5 m
UE trajectory model | Option #1, Option #2, or option #3 Reported by companies | Option#3 | Option1 | Option3 | Option1 | Option1
UE trajectory boundary processing | Option #1, Option #2, or option #3 Reported by companies | Option#1 | Option2 | Option3 | Option3 | Option2
L1/L3 filtering | Option #Sliding, Option #Non-sliding Reported by companies | Option#Sliding | both | Sliding | Sliding | Option1
Measurement period | 400ms
FilterCoefficient | 4
Number of Tx beams | Reported by companies | 8 | 1 | 32 | 1 | 32 Tx beams
Number of Rx beams | Reported by companies | 1 | 1 | 4 | 1 | 4 Rx beams per panel

## KPIs
Intermediate KPIs | Description/Definition | Mediatek | Samsung | Spreadtrum
Average L3 cell RSRP difference (dB) | Average L3 RSRP difference between the predicted and actual L3 cell-level measurement result for each individual point within the PW, and then averaged across all the points in the PW. | Method: Average cross multiple cells | Method: Average cross multiple cells (i.e., serving cell + 1st-tier 6 neighbor cells) | Method: Average cross multiple cells
Last predicted point L3 cell RSRP difference (dB) | Average L3 RSRP difference between predicted and ideal L3 cell-level measurement result for the last point in PW.
Multiple predicted point L3 cell RSRP differences (dB) | Average L3 RSRP difference between predicted and ideal L3 cell-level measurement result for each individul point in PW. Multiple values are provided if there are multiple points within the PW.
L3 beam RSRP difference(dB) | Average L3 beam-level RSRP difference between predicted and ideal L3 beam-level measurement result for all points in PW.

## Results
General |  |  | Variable Settings |  |  | Configurable/Selectable Simulation Assumption | [7 empty] | Model Related Information | [8 empty] | Performance Metrics
Company | Sub case | Other factors | Observation window(ms) | Prediction window(ms) | UE speed (km/h) | Spatial consistency | Whether LOSsoft is modeled or not | UE trajectory model | UE trajectory boundary processing | L1/L3 filtering (Sliding/Non-sliding) | Use earlier predicted results used as inputs | Number of Tx beams | Number of Rx beams | Model input | Model output/label | Model type | Detail of model | Model complexity in a number of model parameters (K) | Model complexity in a number of model size (KBytes) | Computational complexity [FLOPs] (M) | Training data size in number of samples (K) | Testing data size in number of samples (K) | Average L3 cell RSRP difference (dB) | Last predicted point L3 cell RSRP difference (dB) | Multiple predicted point L3 cell RSRP differences (dB) | L3 beam RSRP difference(dB)
Name | 1/2/3 | Additional consideration (e.g. Cell/Cluster-based) | XX | XX | XX | A/B | YES/NO | 1/2/3 | 1/2/3 | Sliding/Non-sliding | YES/NO | XX | XX | Number of cell(s), Mesurement quantity (L1 beam-level, L1-filterd beam-level, L3 cell-level, L3 beam-level measurement results) | Number of cell(s), Measurement quantity (L1 beam-level, L1-filterd beam-level, L3 cell-level, L3 beam-level measurement results) | AI/Non-AI: Method (e.g. RNN,CNN, Sample and hold, Decision tree) | e.g.,model structure and description | XX | XX | XX | XX | XX | XX | XX | [XX, XX, XX..] | XX
Ericsson | 2 | Cell-based | 2000 | 400 | 60 | B | YES | 3 | 1 | Sliding | NO | 8 | 1 | 1 cell, L3 cell-level RSRP | 1 cell, L3 cell-level RSRP | AI: LSTM | 1 LSTM layer and 2 linear layers | 1380 | 5300 | 33.09 | 72 | 8 | 0.761 | 1.384 | [0.232, 0.439, 0.713, 1.038, 1.384]
Ericsson | 2 | Cell-based | 2000 | 400 | 60 | B | YES | 3 | 1 | Sliding | NO | 8 | 1 | 1 cell, L3 cell-level RSRP | 1 cell, L3 cell-level RSRP | Non-AI: Sample and hold | Replace the predicted measurement with the last observation measurement |  |  |  | 72 | 8 | 1.374 | 2.22 | [0.483, 0.948, 1.397, 1.821, 2.220]
Ericsson | 2 | Cell-based | 400 | 400 | 60 | B | YES | 3 | 1 | Sliding | NO | 8 | 1 | 1 cell, L3 cell-level RSRP | 1 cell, L3 cell-level RSRP | AI: LSTM | 1 LSTM layer and 2 linear layers | 1340 | 5100 | 6.7 | 72 | 8 | 0.817 | 1.494 | [0.222, 0.458, 0.780, 1.130, 1.494]
Ericsson | 2 | Cell-based | 400 | 400 | 60 | B | YES | 3 | 1 | Sliding | NO | 8 | 1 | 1 cell, L3 cell-level RSRP | 1 cell, L3 cell-level RSRP | Non-AI: Sample and hold | Replace the predicted measurement with the last observation measurement |  |  |  | 72 | 8 | 1.42 | 2.31 | [0.491, 0.970, 1.443, 1.888, 2.310]
Ericsson | 2 | Cell-based | 400 | 80 | 60 | B | YES | 3 | 1 | Sliding | NO | 8 | 1 | 1 cell, L3 cell-level RSRP | 1 cell, L3 cell-level RSRP | AI: LSTM | 1 LSTM layer and 2 linear layers | 1340 | 5100 | 6.7 | 72 | 8 | 0.217
Ericsson | 2 | Cell-based | 400 | 80 | 60 | B | YES | 3 | 1 | Sliding | NO | 8 | 1 | 1 cell, L3 cell-level RSRP | 1 cell, L3 cell-level RSRP | Non-AI: Sample and hold | Replace the predicted measurement with the last observation measurement |  |  |  | 72 | 8 | 0.499
Ericsson | 2 | Cell-based, prediction step=160ms | 400 | 80 | 60 | B | YES | 3 | 1 | Sliding | NO | 8 | 1 | 1 cell, L3 cell-level RSRP | 1 cell, L3 cell-level RSRP | AI: LSTM | 1 LSTM layer and 2 linear layers | 1340 | 5100 | 6.7 | 72 | 8 | 0.467
Ericsson | 2 | Cell-based, prediction step=160ms | 400 | 80 | 60 | B | YES | 3 | 1 | Sliding | NO | 8 | 1 | 1 cell, L3 cell-level RSRP | 1 cell, L3 cell-level RSRP | Non-AI: Sample and hold | Replace the predicted measurement with the last observation measurement |  |  |  | 72 | 8 | 0.987
Ericsson | 2 | Cell-based, prediction step=240ms | 400 | 80 | 60 | B | YES | 3 | 1 | Sliding | NO | 8 | 1 | 1 cell, L3 cell-level RSRP | 1 cell, L3 cell-level RSRP | AI: LSTM | 1 LSTM layer and 2 linear layers | 1340 | 5100 | 6.7 | 72 | 8 | 0.767
Ericsson | 2 | Cell-based, prediction step=240ms | 400 | 80 | 60 | B | YES | 3 | 1 | Sliding | NO | 8 | 1 | 1 cell, L3 cell-level RSRP | 1 cell, L3 cell-level RSRP | Non-AI: Sample and hold | Replace the predicted measurement with the last observation measurement |  |  |  | 72 | 8 | 1.46
Ericsson | 2 | Cell-based, prediction step=320ms | 400 | 80 | 60 | B | YES | 3 | 1 | Sliding | NO | 8 | 1 | 1 cell, L3 cell-level RSRP | 1 cell, L3 cell-level RSRP | AI: LSTM | 1 LSTM layer and 2 linear layers | 1340 | 5100 | 6.7 | 72 | 8 | 1.139
Ericsson | 2 | Cell-based, prediction step=320ms | 400 | 80 | 60 | B | YES | 3 | 1 | Sliding | NO | 8 | 1 | 1 cell, L3 cell-level RSRP | 1 cell, L3 cell-level RSRP | Non-AI: Sample and hold | Replace the predicted measurement with the last observation measurement |  |  |  | 72 | 8 | 1.859
Ericsson | 2 | Cell-based, prediction step=400ms | 400 | 80 | 60 | B | YES | 3 | 1 | Sliding | NO | 8 | 1 | 1 cell, L3 cell-level RSRP | 1 cell, L3 cell-level RSRP | AI: LSTM | 1 LSTM layer and 2 linear layers | 1340 | 5100 | 6.7 | 72 | 8 | 1.497
Ericsson | 2 | Cell-based, prediction step=400ms | 400 | 80 | 60 | B | YES | 3 | 1 | Sliding | NO | 8 | 1 | 1 cell, L3 cell-level RSRP | 1 cell, L3 cell-level RSRP | Non-AI: Sample and hold | Replace the predicted measurement with the last observation measurement |  |  |  | 72 | 8 | 2.31
Ericsson | 2 | Cell-based | 2000 | 400 | 120 | B | YES | 3 | 1 | Sliding | NO | 8 | 1 | 1 cell, L3 cell-level RSRP | 1 cell, L3 cell-level RSRP | AI: LSTM | 1 LSTM layer and 2 linear layers | 1380 | 5300 | 33.09 | 72 | 8 | 0.976 | 1.696 | [0.345, 0.590, 0.942, 1.308, 1.696]
Ericsson | 2 | Cell-based | 2000 | 400 | 120 | B | YES | 3 | 1 | Sliding | NO | 8 | 1 | 1 cell, L3 cell-level RSRP | 1 cell, L3 cell-level RSRP | Non-AI: Sample and hold | Replace the predicted measurement with the last observation measurement |  |  |  | 72 | 8 | 1.547 | 2.463 | [0.573, 1.091, 1.579, 2.031, 2.463]
Ericsson | 2 | Cell-based | 400 | 400 | 120 | B | YES | 3 | 1 | Sliding | NO | 8 | 1 | 1 cell, L3 cell-level RSRP | 1 cell, L3 cell-level RSRP | AI: LSTM | 1 LSTM layer and 2 linear layers | 1340 | 5100 | 6.7 | 72 | 8 | 0.997 | 1.754 | [0.294,0.603, 0.973, 1.362, 1.754 ]
Ericsson | 2 | Cell-based | 400 | 400 | 120 | B | YES | 3 | 1 | Sliding | NO | 8 | 1 | 1 cell, L3 cell-level RSRP | 1 cell, L3 cell-level RSRP | Non-AI: Sample and hold | Replace the predicted measurement with the last observation measurement |  |  |  | 72 | 8 | 1.59 | 2.545 | [0.576, 1.112, 1.617, 2.099, 2.545]
Ericsson | 2 | Cell-based | 400 | 80 | 120 | B | YES | 3 | 1 | Sliding | NO | 8 | 1 | 1 cell, L3 cell-level RSRP | 1 cell, L3 cell-level RSRP | AI: LSTM | 1 LSTM layer and 2 linear layers | 1340 | 5100 | 6.7 | 72 | 8 | 0.269
Ericsson | 2 | Cell-based | 400 | 80 | 120 | B | YES | 3 | 1 | Sliding | NO | 8 | 1 | 1 cell, L3 cell-level RSRP | 1 cell, L3 cell-level RSRP | Non-AI: Sample and hold | Replace the predicted measurement with the last observation measurement |  |  |  | 72 | 8 | 0.578
Ericsson | 2 | Cell-based, prediction step=160ms | 400 | 80 | 120 | B | YES | 3 | 1 | Sliding | NO | 8 | 1 | 1 cell, L3 cell-level RSRP | 1 cell, L3 cell-level RSRP | AI: LSTM | 1 LSTM layer and 2 linear layers | 1340 | 5100 | 6.7 | 72 | 8 | 0.571
Ericsson | 2 | Cell-based, prediction step=160ms | 400 | 80 | 120 | B | YES | 3 | 1 | Sliding | NO | 8 | 1 | 1 cell, L3 cell-level RSRP | 1 cell, L3 cell-level RSRP | Non-AI: Sample and hold | Replace the predicted measurement with the last observation measurement |  |  |  | 72 | 8 | 1.122
Ericsson | 2 | Cell-based, prediction step=240ms | 400 | 80 | 120 | B | YES | 3 | 1 | Sliding | NO | 8 | 1 | 1 cell, L3 cell-level RSRP | 1 cell, L3 cell-level RSRP | AI: LSTM | 1 LSTM layer and 2 linear layers | 1340 | 5100 | 6.7 | 72 | 8 | 0.971
Ericsson | 2 | Cell-based, prediction step=240ms | 400 | 80 | 120 | B | YES | 3 | 1 | Sliding | NO | 8 | 1 | 1 cell, L3 cell-level RSRP | 1 cell, L3 cell-level RSRP | Non-AI: Sample and hold | Replace the predicted measurement with the last observation measurement |  |  |  | 72 | 8 | 1.644
Ericsson | 2 | Cell-based, prediction step=320ms | 400 | 80 | 120 | B | YES | 3 | 1 | Sliding | NO | 8 | 1 | 1 cell, L3 cell-level RSRP | 1 cell, L3 cell-level RSRP | AI: LSTM | 1 LSTM layer and 2 linear layers | 1340 | 5100 | 6.7 | 72 | 8 | 1.356
Ericsson | 2 | Cell-based, prediction step=320ms | 400 | 80 | 120 | B | YES | 3 | 1 | Sliding | NO | 8 | 1 | 1 cell, L3 cell-level RSRP | 1 cell, L3 cell-level RSRP | Non-AI: Sample and hold | Replace the predicted measurement with the last observation measurement |  |  |  | 72 | 8 | 2.098
Ericsson | 2 | Cell-based, prediction step=400ms | 400 | 80 | 120 | B | YES | 3 | 1 | Sliding | NO | 8 | 1 | 1 cell, L3 cell-level RSRP | 1 cell, L3 cell-level RSRP | AI: LSTM | 1 LSTM layer and 2 linear layers | 1340 | 5100 | 6.7 | 72 | 8 | 1.356
Ericsson | 2 | Cell-based, prediction step=400ms | 400 | 80 | 120 | B | YES | 3 | 1 | Sliding | NO | 8 | 1 | 1 cell, L3 cell-level RSRP | 1 cell, L3 cell-level RSRP | Non-AI: Sample and hold | Replace the predicted measurement with the last observation measurement |  |  |  | 72 | 8 | 2.545
Ericsson | 3 | Cell-based | 1600 | 320 | 60 | B | YES | 3 | 1 | Sliding | NO | 8 | 1 | 1 cell, L1 beam-level RSRP | 1 cell, L3 cell-level RSRP | AI: LSTM | 1 LSTM layer and 2 linear layers | 1370 | 5300 | 26.7 | 72 | 8 | 0.741 | 0.954 | [0.628, 0.638, 0.745, 0.954]
Ericsson | 3 | Cell-based, prediction step=160ms | 1600 | 320 | 60 | B | YES | 3 | 1 | Sliding | NO | 8 | 1 | 1 cell, L1 beam-level RSRP | 1 cell, L3 cell-level RSRP | AI: LSTM | 1 LSTM layer and 2 linear layers | 1370 | 5300 | 26.7 | 72 | 8 | 0.831 | 1.054 | [0.698, 0.722, 0.849, 1.054]
Ericsson | 3 | Cell-based, prediction step=240ms | 1600 | 320 | 60 | B | YES | 3 | 1 | Sliding | NO | 8 | 1 | 1 cell, L1 beam-level RSRP | 1 cell, L3 cell-level RSRP | AI: LSTM | 1 LSTM layer and 2 linear layers | 1370 | 5300 | 26.7 | 72 | 8 | 1.025 | 1.26 | [0.882, 0.919, 1.042, 1.260]
Ericsson | 3 | Cell-based, prediction step=320ms | 1600 | 320 | 60 | B | YES | 3 | 1 | Sliding | NO | 8 | 1 | 1 cell, L1 beam-level RSRP | 1 cell, L3 cell-level RSRP | AI: LSTM | 1 LSTM layer and 2 linear layers | 1370 | 5300 | 26.7 | 72 | 8 | 1.104 | 1.299 | [0.950, 1.028, 1.137, 1.299]
Ericsson | 3 | Cell-based, prediction step=400ms | 1600 | 320 | 60 | B | YES | 3 | 1 | Sliding | NO | 8 | 1 | 1 cell, L1 beam-level RSRP | 1 cell, L3 cell-level RSRP | AI: LSTM | 1 LSTM layer and 2 linear layers | 1370 | 5300 | 26.7 | 72 | 8 | 1.125 | 1.33 | [1.006, 1.025, 1.139, 1.330]
Ericsson | 3 | Cell-based | 1600 | 320 | 120 | B | YES | 3 | 1 | Sliding | NO | 8 | 1 | 1 cell, L1 beam-level RSRP | 1 cell, L3 cell-level RSRP | AI: LSTM | 1 LSTM layer and 2 linear layers | 1370 | 5300 | 26.7 | 72 | 8 | 0.825 | 1.085 | [0.676, 0.698, 0.842, 1.085]
Ericsson | 3 | Cell-based, prediction step=160ms | 1600 | 320 | 120 | B | YES | 3 | 1 | Sliding | NO | 8 | 1 | 1 cell, L1 beam-level RSRP | 1 cell, L3 cell-level RSRP | AI: LSTM | 1 LSTM layer and 2 linear layers | 1370 | 5300 | 26.7 | 72 | 8 | 0.94 | 1.183 | [0.796, 0.821, 0.959, 1.183]
Ericsson | 3 | Cell-based, prediction step=240ms | 1600 | 320 | 120 | B | YES | 3 | 1 | Sliding | NO | 8 | 1 | 1 cell, L1 beam-level RSRP | 1 cell, L3 cell-level RSRP | AI: LSTM | 1 LSTM layer and 2 linear layers | 1370 | 5300 | 26.7 | 72 | 8 | 1.02 | 1.266 | [0.894, 0.896, 1.025, 1.266]
Ericsson | 3 | Cell-based, prediction step=320ms | 1600 | 320 | 120 | B | YES | 3 | 1 | Sliding | NO | 8 | 1 | 1 cell, L1 beam-level RSRP | 1 cell, L3 cell-level RSRP | AI: LSTM | 1 LSTM layer and 2 linear layers | 1370 | 5300 | 26.7 | 72 | 8 | 1.184 | 1.372 | [1.091, 1.097, 1.187, 1.372]
Ericsson | 3 | Cell-based, prediction step=400ms | 1600 | 320 | 120 | B | YES | 3 | 1 | Sliding | NO | 8 | 1 | 1 cell, L1 beam-level RSRP | 1 cell, L3 cell-level RSRP | AI: LSTM | 1 LSTM layer and 2 linear layers | 1370 | 5300 | 26.7 | 72 | 8 | 1.269 | 1.386 | [1.203, 1.214, 1.243, 1.386]
Huawei | 2 | Cell-based | 400 | 400 | 30 | B | NO | 1 | 1 | Non-sliding | NO | 64 | 8 | 1 cell, L3 cell-level RSRP | 1 cell, L3 cell-level RSRP | AI: LSTM | 3 LSTM layers and 1 full-connectivity layer | 80 | 350 | 1.04 | 200 | 3 | 1.35
Huawei | 2 | Cell-based | 800 | 400 | 30 | B | NO | 1 | 1 | Non-sliding | NO | 64 | 8 | 1 cell, L3 cell-level RSRP | 1 cell, L3 cell-level RSRP | AI: LSTM | 3 LSTM layers and 1 full-connectivity layer | 80 | 350 | 1.04 | 200 | 3 | 0.92
Huawei | 2 | Cell-based | 1200 | 400 | 30 | B | NO | 1 | 1 | Non-sliding | NO | 64 | 8 | 1 cell, L3 cell-level RSRP | 1 cell, L3 cell-level RSRP | AI: LSTM | 3 LSTM layers and 1 full-connectivity layer | 80 | 350 | 1.04 | 200 | 3 | 0.93
Huawei | 2 | Cell-based | 400 | 400 | 60 | B | NO | 1 | 1 | Non-sliding | NO | 64 | 8 | 1 cell, L3 cell-level RSRP | 1 cell, L3 cell-level RSRP | AI: LSTM | 3 LSTM layers and 1 full-connectivity layer | 80 | 350 | 1.04 | 200 | 3 | 2.07
Huawei | 2 | Cell-based | 800 | 400 | 60 | B | NO | 1 | 1 | Non-sliding | NO | 64 | 8 | 1 cell, L3 cell-level RSRP | 1 cell, L3 cell-level RSRP | AI: LSTM | 3 LSTM layers and 1 full-connectivity layer | 80 | 350 | 1.04 | 200 | 3 | 1.74
Huawei | 2 | Cell-based | 1200 | 400 | 60 | B | NO | 1 | 1 | Non-sliding | NO | 64 | 8 | 1 cell, L3 cell-level RSRP | 1 cell, L3 cell-level RSRP | AI: LSTM | 3 LSTM layers and 1 full-connectivity layer | 80 | 350 | 1.04 | 200 | 3 | 1.75
Huawei | 2 | Cell-based | 400 | 400 | 90 | B | NO | 1 | 1 | Non-sliding | NO | 64 | 8 | 1 cell, L3 cell-level RSRP | 1 cell, L3 cell-level RSRP | AI: LSTM | 3 LSTM layers and 1 full-connectivity layer | 80 | 350 | 1.04 | 200 | 3 | 2.98
Huawei | 2 | Cell-based | 800 | 400 | 90 | B | NO | 1 | 1 | Non-sliding | NO | 64 | 8 | 1 cell, L3 cell-level RSRP | 1 cell, L3 cell-level RSRP | AI: LSTM | 3 LSTM layers and 1 full-connectivity layer | 80 | 350 | 1.04 | 200 | 3 | 2.37
Huawei | 2 | Cell-based | 1200 | 400 | 90 | B | NO | 1 | 1 | Non-sliding | NO | 64 | 8 | 1 cell, L3 cell-level RSRP | 1 cell, L3 cell-level RSRP | AI: LSTM | 3 LSTM layers and 1 full-connectivity layer | 80 | 350 | 1.04 | 200 | 3 | 2.36
Huawei | 2 | Cell-based | 400 | 400 | 120 | B | NO | 1 | 1 | Non-sliding | NO | 64 | 8 | 1 cell, L3 cell-level RSRP | 1 cell, L3 cell-level RSRP | AI: LSTM | 3 LSTM layers and 1 full-connectivity layer | 80 | 350 | 1.04 | 200 | 3 | 3.45
Huawei | 2 | Cell-based | 800 | 400 | 120 | B | NO | 1 | 1 | Non-sliding | NO | 64 | 8 | 1 cell, L3 cell-level RSRP | 1 cell, L3 cell-level RSRP | AI: LSTM | 3 LSTM layers and 1 full-connectivity layer | 80 | 350 | 1.04 | 200 | 3 | 2.81
Huawei | 2 | Cell-based | 1200 | 400 | 120 | B | NO | 1 | 1 | Non-sliding | NO | 64 | 8 | 1 cell, L3 cell-level RSRP | 1 cell, L3 cell-level RSRP | AI: LSTM | 3 LSTM layers and 1 full-connectivity layer | 80 | 350 | 1.04 | 200 | 3 | 2.79
Huawei | 2 | Cell-based | 800 | 800 | 30 | B | NO | 1 | 1 | Non-sliding | NO | 64 | 8 | 1 cell, L3 cell-level RSRP | 1 cell, L3 cell-level RSRP | AI: LSTM | 3 LSTM layers and 1 full-connectivity layer | 80 | 350 | 1.04 | 200 | 3 | 2.02
Huawei | 2 | Cell-based | 1600 | 800 | 30 | B | NO | 1 | 1 | Non-sliding | NO | 64 | 8 | 1 cell, L3 cell-level RSRP | 1 cell, L3 cell-level RSRP | AI: LSTM | 3 LSTM layers and 1 full-connectivity layer | 80 | 350 | 1.04 | 200 | 3 | 2.01
Huawei | 2 | Cell-based | 2400 | 800 | 30 | B | NO | 1 | 1 | Non-sliding | NO | 64 | 8 | 1 cell, L3 cell-level RSRP | 1 cell, L3 cell-level RSRP | AI: LSTM | 3 LSTM layers and 1 full-connectivity layer | 80 | 350 | 1.04 | 200 | 3 | 2.02
Huawei | 2 | Cell-based | 800 | 800 | 60 | B | NO | 1 | 1 | Non-sliding | NO | 64 | 8 | 1 cell, L3 cell-level RSRP | 1 cell, L3 cell-level RSRP | AI: LSTM | 3 LSTM layers and 1 full-connectivity layer | 80 | 350 | 1.04 | 200 | 3 | 3.21
Huawei | 2 | Cell-based | 1600 | 800 | 60 | B | NO | 1 | 1 | Non-sliding | NO | 64 | 8 | 1 cell, L3 cell-level RSRP | 1 cell, L3 cell-level RSRP | AI: LSTM | 3 LSTM layers and 1 full-connectivity layer | 80 | 350 | 1.04 | 200 | 3 | 3.34
Huawei | 2 | Cell-based | 2400 | 800 | 60 | B | NO | 1 | 1 | Non-sliding | NO | 64 | 8 | 1 cell, L3 cell-level RSRP | 1 cell, L3 cell-level RSRP | AI: LSTM | 3 LSTM layers and 1 full-connectivity layer | 80 | 350 | 1.04 | 200 | 3 | 3.3
Huawei | 2 | Cell-based | 800 | 800 | 90 | B | NO | 1 | 1 | Non-sliding | NO | 64 | 8 | 1 cell, L3 cell-level RSRP | 1 cell, L3 cell-level RSRP | AI: LSTM | 3 LSTM layers and 1 full-connectivity layer | 80 | 350 | 1.04 | 200 | 3 | 4.55
Huawei | 2 | Cell-based | 1600 | 800 | 90 | B | NO | 1 | 1 | Non-sliding | NO | 64 | 8 | 1 cell, L3 cell-level RSRP | 1 cell, L3 cell-level RSRP | AI: LSTM | 3 LSTM layers and 1 full-connectivity layer | 80 | 350 | 1.04 | 200 | 3 | 4.43
Huawei | 2 | Cell-based | 2400 | 800 | 90 | B | NO | 1 | 1 | Non-sliding | NO | 64 | 8 | 1 cell, L3 cell-level RSRP | 1 cell, L3 cell-level RSRP | AI: LSTM | 3 LSTM layers and 1 full-connectivity layer | 80 | 350 | 1.04 | 200 | 3 | 4.34
Huawei | 2 | Cell-based | 800 | 800 | 120 | B | NO | 1 | 1 | Non-sliding | NO | 64 | 8 | 1 cell, L3 cell-level RSRP | 1 cell, L3 cell-level RSRP | AI: LSTM | 3 LSTM layers and 1 full-connectivity layer | 80 | 350 | 1.04 | 200 | 3 | 5.23
Huawei | 2 | Cell-based | 1600 | 800 | 120 | B | NO | 1 | 1 | Non-sliding | NO | 64 | 8 | 1 cell, L3 cell-level RSRP | 1 cell, L3 cell-level RSRP | AI: LSTM | 3 LSTM layers and 1 full-connectivity layer | 80 | 350 | 1.04 | 200 | 3 | 5.24
Huawei | 2 | Cell-based | 2400 | 800 | 120 | B | NO | 1 | 1 | Non-sliding | NO | 64 | 8 | 1 cell, L3 cell-level RSRP | 1 cell, L3 cell-level RSRP | AI: LSTM | 3 LSTM layers and 1 full-connectivity layer | 80 | 350 | 1.04 | 200 | 3 | 5.16
Huawei | 2 | Cell-based | 1200 | 1200 | 30 | B | NO | 1 | 1 | Non-sliding | NO | 64 | 8 | 1 cell, L3 cell-level RSRP | 1 cell, L3 cell-level RSRP | AI: LSTM | 3 LSTM layers and 1 full-connectivity layer | 80 | 350 | 1.04 | 200 | 3 | 3
Huawei | 2 | Cell-based | 2400 | 1200 | 30 | B | NO | 1 | 1 | Non-sliding | NO | 64 | 8 | 1 cell, L3 cell-level RSRP | 1 cell, L3 cell-level RSRP | AI: LSTM | 3 LSTM layers and 1 full-connectivity layer | 80 | 350 | 1.04 | 200 | 3 | 3.04
Huawei | 2 | Cell-based | 3600 | 1200 | 30 | B | NO | 1 | 1 | Non-sliding | NO | 64 | 8 | 1 cell, L3 cell-level RSRP | 1 cell, L3 cell-level RSRP | AI: LSTM | 3 LSTM layers and 1 full-connectivity layer | 80 | 350 | 1.04 | 200 | 3 | 3.02
Huawei | 2 | Cell-based | 1200 | 1200 | 60 | B | NO | 1 | 1 | Non-sliding | NO | 64 | 8 | 1 cell, L3 cell-level RSRP | 1 cell, L3 cell-level RSRP | AI: LSTM | 3 LSTM layers and 1 full-connectivity layer | 80 | 350 | 1.04 | 200 | 3 | 4.47
Huawei | 2 | Cell-based | 2400 | 1200 | 60 | B | NO | 1 | 1 | Non-sliding | NO | 64 | 8 | 1 cell, L3 cell-level RSRP | 1 cell, L3 cell-level RSRP | AI: LSTM | 3 LSTM layers and 1 full-connectivity layer | 80 | 350 | 1.04 | 200 | 3 | 4.41
Huawei | 2 | Cell-based | 3600 | 1200 | 60 | B | NO | 1 | 1 | Non-sliding | NO | 64 | 8 | 1 cell, L3 cell-level RSRP | 1 cell, L3 cell-level RSRP | AI: LSTM | 3 LSTM layers and 1 full-connectivity layer | 80 | 350 | 1.04 | 200 | 3 | 4.31
Huawei | 2 | Cell-based | 1200 | 1200 | 90 | B | NO | 1 | 1 | Non-sliding | NO | 64 | 8 | 1 cell, L3 cell-level RSRP | 1 cell, L3 cell-level RSRP | AI: LSTM | 3 LSTM layers and 1 full-connectivity layer | 80 | 350 | 1.04 | 200 | 3 | 5.96
Huawei | 2 | Cell-based | 2400 | 1200 | 90 | B | NO | 1 | 1 | Non-sliding | NO | 64 | 8 | 1 cell, L3 cell-level RSRP | 1 cell, L3 cell-level RSRP | AI: LSTM | 3 LSTM layers and 1 full-connectivity layer | 80 | 350 | 1.04 | 200 | 3 | 5.8
Huawei | 2 | Cell-based | 3600 | 1200 | 90 | B | NO | 1 | 1 | Non-sliding | NO | 64 | 8 | 1 cell, L3 cell-level RSRP | 1 cell, L3 cell-level RSRP | AI: LSTM | 3 LSTM layers and 1 full-connectivity layer | 80 | 350 | 1.04 | 200 | 3 | 5.88
Huawei | 2 | Cell-based | 1200 | 1200 | 120 | B | NO | 1 | 1 | Non-sliding | NO | 64 | 8 | 1 cell, L3 cell-level RSRP | 1 cell, L3 cell-level RSRP | AI: LSTM | 3 LSTM layers and 1 full-connectivity layer | 80 | 350 | 1.04 | 200 | 3 | 6.75
Huawei | 2 | Cell-based | 2400 | 1200 | 120 | B | NO | 1 | 1 | Non-sliding | NO | 64 | 8 | 1 cell, L3 cell-level RSRP | 1 cell, L3 cell-level RSRP | AI: LSTM | 3 LSTM layers and 1 full-connectivity layer | 80 | 350 | 1.04 | 200 | 3 | 6.48
Huawei | 2 | Cell-based | 3600 | 1200 | 120 | B | NO | 1 | 1 | Non-sliding | NO | 64 | 8 | 1 cell, L3 cell-level RSRP | 1 cell, L3 cell-level RSRP | AI: LSTM | 3 LSTM layers and 1 full-connectivity layer | 80 | 350 | 1.04 | 200 | 3 | 6.33
Huawei | 1 | Cell-based | 400 | 400 | 30 | B | NO | 1 | 1 | Non-sliding | NO | 64 | 8 | 1 cell, L1 beam-level RSRP | 1 cell, L1 beam-level RSRP | AI: LSTM | 3 LSTM layers and 1 full-connectivity layer | 80 | 350 | 1.04 | 200 | 3 | 1.37
Huawei | 1 | Cell-based | 800 | 400 | 30 | B | NO | 1 | 1 | Non-sliding | NO | 64 | 8 | 1 cell, L1 beam-level RSRP | 1 cell, L1 beam-level RSRP | AI: LSTM | 3 LSTM layers and 1 full-connectivity layer | 80 | 350 | 1.04 | 200 | 3 | 1.14
Huawei | 1 | Cell-based | 1200 | 400 | 30 | B | NO | 1 | 1 | Non-sliding | NO | 64 | 8 | 1 cell, L1 beam-level RSRP | 1 cell, L1 beam-level RSRP | AI: LSTM | 3 LSTM layers and 1 full-connectivity layer | 80 | 350 | 1.04 | 200 | 3 | 1.18
Huawei | 1 | Cell-based | 400 | 400 | 60 | B | NO | 1 | 1 | Non-sliding | NO | 64 | 8 | 1 cell, L1 beam-level RSRP | 1 cell, L1 beam-level RSRP | AI: LSTM | 3 LSTM layers and 1 full-connectivity layer | 80 | 350 | 1.04 | 200 | 3 | 2.23
Huawei | 1 | Cell-based | 800 | 400 | 60 | B | NO | 1 | 1 | Non-sliding | NO | 64 | 8 | 1 cell, L1 beam-level RSRP | 1 cell, L1 beam-level RSRP | AI: LSTM | 3 LSTM layers and 1 full-connectivity layer | 80 | 350 | 1.04 | 200 | 3 | 1.8
Huawei | 1 | Cell-based | 1200 | 400 | 60 | B | NO | 1 | 1 | Non-sliding | NO | 64 | 8 | 1 cell, L1 beam-level RSRP | 1 cell, L1 beam-level RSRP | AI: LSTM | 3 LSTM layers and 1 full-connectivity layer | 80 | 350 | 1.04 | 200 | 3 | 2.02
Huawei | 1 | Cell-based | 400 | 400 | 90 | B | NO | 1 | 1 | Non-sliding | NO | 64 | 8 | 1 cell, L1 beam-level RSRP | 1 cell, L1 beam-level RSRP | AI: LSTM | 3 LSTM layers and 1 full-connectivity layer | 80 | 350 | 1.04 | 200 | 3 | 3.16
Huawei | 1 | Cell-based | 800 | 400 | 90 | B | NO | 1 | 1 | Non-sliding | NO | 64 | 8 | 1 cell, L1 beam-level RSRP | 1 cell, L1 beam-level RSRP | AI: LSTM | 3 LSTM layers and 1 full-connectivity layer | 80 | 350 | 1.04 | 200 | 3 | 2.72
Huawei | 1 | Cell-based | 1200 | 400 | 90 | B | NO | 1 | 1 | Non-sliding | NO | 64 | 8 | 1 cell, L1 beam-level RSRP | 1 cell, L1 beam-level RSRP | AI: LSTM | 3 LSTM layers and 1 full-connectivity layer | 80 | 350 | 1.04 | 200 | 3 | 2.64
Huawei | 1 | Cell-based | 400 | 400 | 120 | B | NO | 1 | 1 | Non-sliding | NO | 64 | 8 | 1 cell, L1 beam-level RSRP | 1 cell, L1 beam-level RSRP | AI: LSTM | 3 LSTM layers and 1 full-connectivity layer | 80 | 350 | 1.04 | 200 | 3 | 3.55
Huawei | 1 | Cell-based | 800 | 400 | 120 | B | NO | 1 | 1 | Non-sliding | NO | 64 | 8 | 1 cell, L1 beam-level RSRP | 1 cell, L1 beam-level RSRP | AI: LSTM | 3 LSTM layers and 1 full-connectivity layer | 80 | 350 | 1.04 | 200 | 3 | 3.05
Huawei | 1 | Cell-based | 1200 | 400 | 120 | B | NO | 1 | 1 | Non-sliding | NO | 64 | 8 | 1 cell, L1 beam-level RSRP | 1 cell, L1 beam-level RSRP | AI: LSTM | 3 LSTM layers and 1 full-connectivity layer | 80 | 350 | 1.04 | 200 | 3 | 3.22
Huawei | 1 | Cell-based | 800 | 800 | 30 | B | NO | 1 | 1 | Non-sliding | NO | 64 | 8 | 1 cell, L1 beam-level RSRP | 1 cell, L1 beam-level RSRP | AI: LSTM | 3 LSTM layers and 1 full-connectivity layer | 80 | 350 | 1.04 | 200 | 3 | 2.31
Huawei | 1 | Cell-based | 1600 | 800 | 30 | B | NO | 1 | 1 | Non-sliding | NO | 64 | 8 | 1 cell, L1 beam-level RSRP | 1 cell, L1 beam-level RSRP | AI: LSTM | 3 LSTM layers and 1 full-connectivity layer | 80 | 350 | 1.04 | 200 | 3 | 2.42
Huawei | 1 | Cell-based | 2400 | 800 | 30 | B | NO | 1 | 1 | Non-sliding | NO | 64 | 8 | 1 cell, L1 beam-level RSRP | 1 cell, L1 beam-level RSRP | AI: LSTM | 3 LSTM layers and 1 full-connectivity layer | 80 | 350 | 1.04 | 200 | 3 | 2.44
Huawei | 1 | Cell-based | 800 | 800 | 60 | B | NO | 1 | 1 | Non-sliding | NO | 64 | 8 | 1 cell, L1 beam-level RSRP | 1 cell, L1 beam-level RSRP | AI: LSTM | 3 LSTM layers and 1 full-connectivity layer | 80 | 350 | 1.04 | 200 | 3 | 3.67
Huawei | 1 | Cell-based | 1600 | 800 | 60 | B | NO | 1 | 1 | Non-sliding | NO | 64 | 8 | 1 cell, L1 beam-level RSRP | 1 cell, L1 beam-level RSRP | AI: LSTM | 3 LSTM layers and 1 full-connectivity layer | 80 | 350 | 1.04 | 200 | 3 | 3.75
Huawei | 1 | Cell-based | 2400 | 800 | 60 | B | NO | 1 | 1 | Non-sliding | NO | 64 | 8 | 1 cell, L1 beam-level RSRP | 1 cell, L1 beam-level RSRP | AI: LSTM | 3 LSTM layers and 1 full-connectivity layer | 80 | 350 | 1.04 | 200 | 3 | 3.87
Huawei | 1 | Cell-based | 800 | 800 | 90 | B | NO | 1 | 1 | Non-sliding | NO | 64 | 8 | 1 cell, L1 beam-level RSRP | 1 cell, L1 beam-level RSRP | AI: LSTM | 3 LSTM layers and 1 full-connectivity layer | 80 | 350 | 1.04 | 200 | 3 | 4.89
Huawei | 1 | Cell-based | 1600 | 800 | 90 | B | NO | 1 | 1 | Non-sliding | NO | 64 | 8 | 1 cell, L1 beam-level RSRP | 1 cell, L1 beam-level RSRP | AI: LSTM | 3 LSTM layers and 1 full-connectivity layer | 80 | 350 | 1.04 | 200 | 3 | 4.92
Huawei | 1 | Cell-based | 2400 | 800 | 90 | B | NO | 1 | 1 | Non-sliding | NO | 64 | 8 | 1 cell, L1 beam-level RSRP | 1 cell, L1 beam-level RSRP | AI: LSTM | 3 LSTM layers and 1 full-connectivity layer | 80 | 350 | 1.04 | 200 | 3 | 5.34
Huawei | 1 | Cell-based | 800 | 800 | 120 | B | NO | 1 | 1 | Non-sliding | NO | 64 | 8 | 1 cell, L1 beam-level RSRP | 1 cell, L1 beam-level RSRP | AI: LSTM | 3 LSTM layers and 1 full-connectivity layer | 80 | 350 | 1.04 | 200 | 3 | 5.75
Huawei | 1 | Cell-based | 1600 | 800 | 120 | B | NO | 1 | 1 | Non-sliding | NO | 64 | 8 | 1 cell, L1 beam-level RSRP | 1 cell, L1 beam-level RSRP | AI: LSTM | 3 LSTM layers and 1 full-connectivity layer | 80 | 350 | 1.04 | 200 | 3 | 5.82
Huawei | 1 | Cell-based | 2400 | 800 | 120 | B | NO | 1 | 1 | Non-sliding | NO | 64 | 8 | 1 cell, L1 beam-level RSRP | 1 cell, L1 beam-level RSRP | AI: LSTM | 3 LSTM layers and 1 full-connectivity layer | 80 | 350 | 1.04 | 200 | 3 | 5.54
Huawei | 1 | Cell-based | 1200 | 1200 | 30 | B | NO | 1 | 1 | Non-sliding | NO | 64 | 8 | 1 cell, L1 beam-level RSRP | 1 cell, L1 beam-level RSRP | AI: LSTM | 3 LSTM layers and 1 full-connectivity layer | 80 | 350 | 1.04 | 200 | 3 | 3.37
Huawei | 1 | Cell-based | 2400 | 1200 | 30 | B | NO | 1 | 1 | Non-sliding | NO | 64 | 8 | 1 cell, L1 beam-level RSRP | 1 cell, L1 beam-level RSRP | AI: LSTM | 3 LSTM layers and 1 full-connectivity layer | 80 | 350 | 1.04 | 200 | 3 | 3.38
Huawei | 1 | Cell-based | 3600 | 1200 | 30 | B | NO | 1 | 1 | Non-sliding | NO | 64 | 8 | 1 cell, L1 beam-level RSRP | 1 cell, L1 beam-level RSRP | AI: LSTM | 3 LSTM layers and 1 full-connectivity layer | 80 | 350 | 1.04 | 200 | 3 | 3.44
Huawei | 1 | Cell-based | 1200 | 1200 | 60 | B | NO | 1 | 1 | Non-sliding | NO | 64 | 8 | 1 cell, L1 beam-level RSRP | 1 cell, L1 beam-level RSRP | AI: LSTM | 3 LSTM layers and 1 full-connectivity layer | 80 | 350 | 1.04 | 200 | 3 | 4.77
Huawei | 1 | Cell-based | 2400 | 1200 | 60 | B | NO | 1 | 1 | Non-sliding | NO | 64 | 8 | 1 cell, L1 beam-level RSRP | 1 cell, L1 beam-level RSRP | AI: LSTM | 3 LSTM layers and 1 full-connectivity layer | 80 | 350 | 1.04 | 200 | 3 | 4.73
Huawei | 1 | Cell-based | 3600 | 1200 | 60 | B | NO | 1 | 1 | Non-sliding | NO | 64 | 8 | 1 cell, L1 beam-level RSRP | 1 cell, L1 beam-level RSRP | AI: LSTM | 3 LSTM layers and 1 full-connectivity layer | 80 | 350 | 1.04 | 200 | 3 | 4.67
Huawei | 1 | Cell-based | 1200 | 1200 | 90 | B | NO | 1 | 1 | Non-sliding | NO | 64 | 8 | 1 cell, L1 beam-level RSRP | 1 cell, L1 beam-level RSRP | AI: LSTM | 3 LSTM layers and 1 full-connectivity layer | 80 | 350 | 1.04 | 200 | 3 | 6.79
Huawei | 1 | Cell-based | 2400 | 1200 | 90 | B | NO | 1 | 1 | Non-sliding | NO | 64 | 8 | 1 cell, L1 beam-level RSRP | 1 cell, L1 beam-level RSRP | AI: LSTM | 3 LSTM layers and 1 full-connectivity layer | 80 | 350 | 1.04 | 200 | 3 | 6.62
Huawei | 1 | Cell-based | 3600 | 1200 | 90 | B | NO | 1 | 1 | Non-sliding | NO | 64 | 8 | 1 cell, L1 beam-level RSRP | 1 cell, L1 beam-level RSRP | AI: LSTM | 3 LSTM layers and 1 full-connectivity layer | 80 | 350 | 1.04 | 200 | 3 | 6.5
Huawei | 1 | Cell-based | 1200 | 1200 | 120 | B | NO | 1 | 1 | Non-sliding | NO | 64 | 8 | 1 cell, L1 beam-level RSRP | 1 cell, L1 beam-level RSRP | AI: LSTM | 3 LSTM layers and 1 full-connectivity layer | 80 | 350 | 1.04 | 200 | 3 | 7.4
Huawei | 1 | Cell-based | 2400 | 1200 | 120 | B | NO | 1 | 1 | Non-sliding | NO | 64 | 8 | 1 cell, L1 beam-level RSRP | 1 cell, L1 beam-level RSRP | AI: LSTM | 3 LSTM layers and 1 full-connectivity layer | 80 | 350 | 1.04 | 200 | 3 | 7.45
Huawei | 1 | Cell-based | 3600 | 1200 | 120 | B | NO | 1 | 1 | Non-sliding | NO | 64 | 8 | 1 cell, L1 beam-level RSRP | 1 cell, L1 beam-level RSRP | AI: LSTM | 3 LSTM layers and 1 full-connectivity layer | 80 | 350 | 1.04 | 200 | 3 | 7.23
Mediatek | 1 | Cell-based | 160 | 640 | 60 | A | YES | 1 | 2 | Sliding | NO | 32 | 4 | 1 cell, L1 beam-level | 1 cell, L1 beam-level | AI:CNN | 2 layers of convolution layer and 1 FNN layer | 89.1 | 359.2 | 1.61 | 266 | 133 | 2.49 | 3.32
Mediatek | 1 | Non-AI | 160 | 640 | 60 | A | YES | 1 | 2 | Sliding | NO | 32 | 4 | 1 cell, L1 beam-level | 1 cell, L1 beam-level | Non-AI:Sample and hold | Replace the predicted measurement with the last observation measurement | [5 empty] | 3.8 | 4.21
Mediatek | 2 | Cell-based | 160 | 640 | 60 | A | YES | 1 | 2 | Sliding | NO | 32 | 4 | 1 cell, L3 cell-level RSRP | 1 cell, L3 cell-level RSRP | CNN | 2 layers of convolution layer and 1 FNN layer | 23.376 | 96.3 | 0.18 | 266 | 133 | 0.92 | 1.75
Mediatek | 2 | Cluster-based | 160 | 640 | 60 | A | YES | 1 | 2 | Sliding | NO | 32 | 4 | 21 cell, L3 cell-level RSRP | 21 cell, L3 cell-level RSRP | CNN | 2 layers of convolution layer and 1 FNN layer | 51.696 | 194.6 | 4.1 | 266 | 133 | 0.88 | 1.73
Mediatek | 2 | Non-AI | 160 | 640 | 60 | A | YES | 1 | 2 | Sliding | NO | 32 | 4 | 1 cell, L3 cell-level RSRP | 1 cell, L3 cell-level RSRP | Non-AI:Sample and hold | Replace the predicted measurement with the last observation measurement | [5 empty] | 3.8 | 4.09
Mediatek | 2 | Cell-based | 160 | 640 | 120 | A | YES | 1 | 2 | Sliding | NO | 32 | 4 | 1 cell, L3 cell-level RSRP | 1 cell, L3 cell-level RSRP | CNN | 2 layers of convolution layer and 1 FNN layer | 23.376 | 96.3 | 0.18 | 266 | 133 | 1.3 | 2.96
Mediatek | 2 | Cluster-based | 160 | 640 | 120 | A | YES | 1 | 2 | Sliding | NO | 32 | 4 | 21 cell, L3 cell-level RSRP | 21 cell, L3 cell-level RSRP | CNN | 2 layers of convolution layer and 1 FNN layer | 51.696 | 194.6 | 4.1 | 266 | 133 | 1.13 | 2.38
Mediatek | 3 | Cell-based | 160 | 640 | 60 | A | YES | 1 | 2 | Sliding | NO | 32 | 4 | 1 cell, L1 beam-level | 1 cell, L3 cell-level RSRP | CNN | 2 layers of convolution layer and 1 FNN layer | 23.376 | 104.2 | 0.18 | 266 | 133 | 1.94 | 2.27
Mediatek | 2 | Cluster-based | 640 | 160 | 60 | A | YES | 1 | 2 | Sliding | NO | 32 | 4 | 21 cell, L3 cell-level RSRP | 21 cell, L3 cell-level RSRP | CNN | 2 layers of convolution layer and 1 FNN layer | 44.226 | 179.7 | 6.25 | 266 | 133 | 0.25 | 0.35
Mediatek | 2 | Cluster-based | 400 | 400 | 60 | A | YES | 1 | 2 | Sliding | NO | 32 | 4 | 21 cell, L3 cell-level RSRP | 21 cell, L3 cell-level RSRP | CNN | 2 layers of convolution layer and 1 FNN layer | 47.961 | 194.6 | 14.23 | 266 | 133 | 0.61 | 1.25
Mediatek | 2 | Cluster-based | 400 | 1600 | 60 | A | YES | 1 | 2 | Sliding | NO | 32 | 4 | 21 cell, L3 cell-level RSRP | 21 cell, L3 cell-level RSRP | CNN | 2 layers of convolution layer and 1 FNN layer | 101.196 | 407.6 | 16.79 | 266 | 133 | 2.08 | 3.71
Mediatek | 2 | Cluster-based | 400 | 1600 | 60 | A | YES | 1 | 2 | Non-sliding | NO | 32 | 4 | 21 cell, L3 cell-level RSRP | 21 cell, L3 cell-level RSRP | CNN | 2 layers of convolution layer and 1 FNN layer | 101.196 | 407.6 | 16.79 | 53.3 | 26.7 | 5.16 | 6.76
Nokia | 2 | N/A | 40 | 40 | 30 | B | YES | 3 | 3 | Sliding | NO | 32 | 4 | 1 cell, L3 cell-level RSRP | 1 cell, L3 cell-level RSRP | AI: Linear regression | N/A | N/A | N/A | N/A | 360000 | 150000 | 0.6091
Nokia | 2 | N/A | 80 | 40 | 30 | B | YES | 3 | 3 | Sliding | NO | 32 | 4 | 1 cell, L3 cell-level RSRP | 1 cell, L3 cell-level RSRP | AI: Linear regression | N/A | N/A | N/A | N/A | 360000 | 150000 | 0.5996
Nokia | 2 | N/A | 100 | 40 | 30 | B | YES | 3 | 3 | Sliding | NO | 32 | 4 | 1 cell, L3 cell-level RSRP | 1 cell, L3 cell-level RSRP | AI: Linear regression | N/A | N/A | N/A | N/A | 360000 | 150000 | 0.5973
Nokia | 2 | N/A | 200 | 40 | 30 | B | YES | 3 | 3 | Sliding | NO | 32 | 4 | 1 cell, L3 cell-level RSRP | 1 cell, L3 cell-level RSRP | AI: Linear regression | N/A | N/A | N/A | N/A | 360000 | 150000 | 0.5967
Nokia | 2 | N/A | 40 | 80 | 30 | B | YES | 3 | 3 | Sliding | NO | 32 | 4 | 1 cell, L3 cell-level RSRP | 1 cell, L3 cell-level RSRP | AI: Linear regression | N/A | N/A | N/A | N/A | 360000 | 150000 | 0.894
Nokia | 2 | N/A | 80 | 80 | 30 | B | YES | 3 | 3 | Sliding | NO | 32 | 4 | 1 cell, L3 cell-level RSRP | 1 cell, L3 cell-level RSRP | AI: Linear regression | N/A | N/A | N/A | N/A | 360000 | 150000 | 0.8738
Nokia | 2 | N/A | 100 | 80 | 30 | B | YES | 3 | 3 | Sliding | NO | 32 | 4 | 1 cell, L3 cell-level RSRP | 1 cell, L3 cell-level RSRP | AI: Linear regression | N/A | N/A | N/A | N/A | 360000 | 150000 | 0.8708
Nokia | 2 | N/A | 200 | 80 | 30 | B | YES | 3 | 3 | Sliding | NO | 32 | 4 | 1 cell, L3 cell-level RSRP | 1 cell, L3 cell-level RSRP | AI: Linear regression | N/A | N/A | N/A | N/A | 360000 | 150000 | 0.8712
Nokia | 2 | N/A | 40 | 100 | 30 | B | YES | 3 | 3 | Sliding | NO | 32 | 4 | 1 cell, L3 cell-level RSRP | 1 cell, L3 cell-level RSRP | AI: Linear regression | N/A | N/A | N/A | N/A | 360000 | 150000 | 1.0031
Nokia | 2 | N/A | 80 | 100 | 30 | B | YES | 3 | 3 | Sliding | NO | 32 | 4 | 1 cell, L3 cell-level RSRP | 1 cell, L3 cell-level RSRP | AI: Linear regression | N/A | N/A | N/A | N/A | 360000 | 150000 | 0.9807
Nokia | 2 | N/A | 100 | 100 | 30 | B | YES | 3 | 3 | Sliding | NO | 32 | 4 | 1 cell, L3 cell-level RSRP | 1 cell, L3 cell-level RSRP | AI: Linear regression | N/A | N/A | N/A | N/A | 360000 | 150000 | 0.9761
Nokia | 2 | N/A | 200 | 100 | 30 | B | YES | 3 | 3 | Sliding | NO | 32 | 4 | 1 cell, L3 cell-level RSRP | 1 cell, L3 cell-level RSRP | AI: Linear regression | N/A | N/A | N/A | N/A | 360000 | 150000 | 0.9766
Nokia | 2 | N/A | 40 | 200 | 30 | B | YES | 3 | 3 | Sliding | NO | 32 | 4 | 1 cell, L3 cell-level RSRP | 1 cell, L3 cell-level RSRP | AI: Linear regression | N/A | N/A | N/A | N/A | 360000 | 150000 | 1.3631
Nokia | 2 | N/A | 80 | 200 | 30 | B | YES | 3 | 3 | Sliding | NO | 32 | 4 | 1 cell, L3 cell-level RSRP | 1 cell, L3 cell-level RSRP | AI: Linear regression | N/A | N/A | N/A | N/A | 360000 | 150000 | 1.3325
Nokia | 2 | N/A | 100 | 200 | 30 | B | YES | 3 | 3 | Sliding | NO | 32 | 4 | 1 cell, L3 cell-level RSRP | 1 cell, L3 cell-level RSRP | AI: Linear regression | N/A | N/A | N/A | N/A | 360000 | 150000 | 1.3289
Nokia | 2 | N/A | 200 | 200 | 30 | B | YES | 3 | 3 | Sliding | NO | 32 | 4 | 1 cell, L3 cell-level RSRP | 1 cell, L3 cell-level RSRP | AI: Linear regression | N/A | N/A | N/A | N/A | 360000 | 150000 | 1.3216
Nokia | 2 | N/A | 40 | 40 | 30 | B | YES | 3 | 3 | Sliding | NO | 32 | 4 | 1 cell, L3 cell-level RSRP | 1 cell, L3 cell-level RSRP | AI: Random forest | N/A | N/A | N/A | N/A | 360000 | 150000 | 0.6644
Nokia | 2 | N/A | 80 | 40 | 30 | B | YES | 3 | 3 | Sliding | NO | 32 | 4 | 1 cell, L3 cell-level RSRP | 1 cell, L3 cell-level RSRP | AI: Random forest | N/A | N/A | N/A | N/A | 360000 | 150000 | 0.6414
Nokia | 2 | N/A | 100 | 40 | 30 | B | YES | 3 | 3 | Sliding | NO | 32 | 4 | 1 cell, L3 cell-level RSRP | 1 cell, L3 cell-level RSRP | AI: Random forest | N/A | N/A | N/A | N/A | 360000 | 150000 | 0.6343
Nokia | 2 | N/A | 200 | 40 | 30 | B | YES | 3 | 3 | Sliding | NO | 32 | 4 | 1 cell, L3 cell-level RSRP | 1 cell, L3 cell-level RSRP | AI: Random forest | N/A | N/A | N/A | N/A | 360000 | 150000 | 0.6158
Nokia | 2 | N/A | 40 | 80 | 30 | B | YES | 3 | 3 | Sliding | NO | 32 | 4 | 1 cell, L3 cell-level RSRP | 1 cell, L3 cell-level RSRP | AI: Random forest | N/A | N/A | N/A | N/A | 360000 | 150000 | 0.9366
Nokia | 2 | N/A | 80 | 80 | 30 | B | YES | 3 | 3 | Sliding | NO | 32 | 4 | 1 cell, L3 cell-level RSRP | 1 cell, L3 cell-level RSRP | AI: Random forest | N/A | N/A | N/A | N/A | 360000 | 150000 | 0.8949
Nokia | 2 | N/A | 100 | 80 | 30 | B | YES | 3 | 3 | Sliding | NO | 32 | 4 | 1 cell, L3 cell-level RSRP | 1 cell, L3 cell-level RSRP | AI: Random forest | N/A | N/A | N/A | N/A | 360000 | 150000 | 0.876
Nokia | 2 | N/A | 200 | 80 | 30 | B | YES | 3 | 3 | Sliding | NO | 32 | 4 | 1 cell, L3 cell-level RSRP | 1 cell, L3 cell-level RSRP | AI: Random forest | N/A | N/A | N/A | N/A | 360000 | 150000 | 0.8268
Nokia | 2 | N/A | 40 | 100 | 30 | B | YES | 3 | 3 | Sliding | NO | 32 | 4 | 1 cell, L3 cell-level RSRP | 1 cell, L3 cell-level RSRP | AI: Random forest | N/A | N/A | N/A | N/A | 360000 | 150000 | 1.0383
Nokia | 2 | N/A | 80 | 100 | 30 | B | YES | 3 | 3 | Sliding | NO | 32 | 4 | 1 cell, L3 cell-level RSRP | 1 cell, L3 cell-level RSRP | AI: Random forest | N/A | N/A | N/A | N/A | 360000 | 150000 | 0.9867
Nokia | 2 | N/A | 100 | 100 | 30 | B | YES | 3 | 3 | Sliding | NO | 32 | 4 | 1 cell, L3 cell-level RSRP | 1 cell, L3 cell-level RSRP | AI: Random forest | N/A | N/A | N/A | N/A | 360000 | 150000 | 0.9652
Nokia | 2 | N/A | 200 | 100 | 30 | B | YES | 3 | 3 | Sliding | NO | 32 | 4 | 1 cell, L3 cell-level RSRP | 1 cell, L3 cell-level RSRP | AI: Random forest | N/A | N/A | N/A | N/A | 360000 | 150000 | 0.9025
Nokia | 2 | N/A | 40 | 200 | 30 | B | YES | 3 | 3 | Sliding | NO | 32 | 4 | 1 cell, L3 cell-level RSRP | 1 cell, L3 cell-level RSRP | AI: Random forest | N/A | N/A | N/A | N/A | 360000 | 150000 | 1.367
Nokia | 2 | N/A | 80 | 200 | 30 | B | YES | 3 | 3 | Sliding | NO | 32 | 4 | 1 cell, L3 cell-level RSRP | 1 cell, L3 cell-level RSRP | AI: Random forest | N/A | N/A | N/A | N/A | 360000 | 150000 | 1.2951
Nokia | 2 | N/A | 100 | 200 | 30 | B | YES | 3 | 3 | Sliding | NO | 32 | 4 | 1 cell, L3 cell-level RSRP | 1 cell, L3 cell-level RSRP | AI: Random forest | N/A | N/A | N/A | N/A | 360000 | 150000 | 1.2635
Nokia | 2 | N/A | 200 | 200 | 30 | B | YES | 3 | 3 | Sliding | NO | 32 | 4 | 1 cell, L3 cell-level RSRP | 1 cell, L3 cell-level RSRP | AI: Random forest | N/A | N/A | N/A | N/A | 360000 | 150000 | 1.145
Nokia | 2 | N/A | 40 | 40 | 30 | B | YES | 3 | 3 | Sliding | NO | 32 | 4 | 1 cell, L3 cell-level RSRP | 1 cell, L3 cell-level RSRP | AI: Gradient Boosting | N/A | N/A | N/A | N/A | 360000 | 150000 | 0.6468
Nokia | 2 | N/A | 80 | 40 | 30 | B | YES | 3 | 3 | Sliding | NO | 32 | 4 | 1 cell, L3 cell-level RSRP | 1 cell, L3 cell-level RSRP | AI: Gradient Boosting | N/A | N/A | N/A | N/A | 360000 | 150000 | 0.6417
Nokia | 2 | N/A | 100 | 40 | 30 | B | YES | 3 | 3 | Sliding | NO | 32 | 4 | 1 cell, L3 cell-level RSRP | 1 cell, L3 cell-level RSRP | AI: Gradient Boosting | N/A | N/A | N/A | N/A | 360000 | 150000 | 0.6402
Nokia | 2 | N/A | 200 | 40 | 30 | B | YES | 3 | 3 | Sliding | NO | 32 | 4 | 1 cell, L3 cell-level RSRP | 1 cell, L3 cell-level RSRP | AI: Gradient Boosting | N/A | N/A | N/A | N/A | 360000 | 150000 | 0.6329
Nokia | 2 | N/A | 40 | 80 | 30 | B | YES | 3 | 3 | Sliding | NO | 32 | 4 | 1 cell, L3 cell-level RSRP | 1 cell, L3 cell-level RSRP | AI: Gradient Boosting | N/A | N/A | N/A | N/A | 360000 | 150000 | 0.8941
Nokia | 2 | N/A | 80 | 80 | 30 | B | YES | 3 | 3 | Sliding | NO | 32 | 4 | 1 cell, L3 cell-level RSRP | 1 cell, L3 cell-level RSRP | AI: Gradient Boosting | N/A | N/A | N/A | N/A | 360000 | 150000 | 0.886
Nokia | 2 | N/A | 100 | 80 | 30 | B | YES | 3 | 3 | Sliding | NO | 32 | 4 | 1 cell, L3 cell-level RSRP | 1 cell, L3 cell-level RSRP | AI: Gradient Boosting | N/A | N/A | N/A | N/A | 360000 | 150000 | 0.8775
Nokia | 2 | N/A | 200 | 80 | 30 | B | YES | 3 | 3 | Sliding | NO | 32 | 4 | 1 cell, L3 cell-level RSRP | 1 cell, L3 cell-level RSRP | AI: Gradient Boosting | N/A | N/A | N/A | N/A | 360000 | 150000 | 0.8567
Nokia | 2 | N/A | 40 | 100 | 30 | B | YES | 3 | 3 | Sliding | NO | 32 | 4 | 1 cell, L3 cell-level RSRP | 1 cell, L3 cell-level RSRP | AI: Gradient Boosting | N/A | N/A | N/A | N/A | 360000 | 150000 | 0.9888
Nokia | 2 | N/A | 80 | 100 | 30 | B | YES | 3 | 3 | Sliding | NO | 32 | 4 | 1 cell, L3 cell-level RSRP | 1 cell, L3 cell-level RSRP | AI: Gradient Boosting | N/A | N/A | N/A | N/A | 360000 | 150000 | 0.9749
Nokia | 2 | N/A | 100 | 100 | 30 | B | YES | 3 | 3 | Sliding | NO | 32 | 4 | 1 cell, L3 cell-level RSRP | 1 cell, L3 cell-level RSRP | AI: Gradient Boosting | N/A | N/A | N/A | N/A | 360000 | 150000 | 0.9654
Nokia | 2 | N/A | 200 | 100 | 30 | B | YES | 3 | 3 | Sliding | NO | 32 | 4 | 1 cell, L3 cell-level RSRP | 1 cell, L3 cell-level RSRP | AI: Gradient Boosting | N/A | N/A | N/A | N/A | 360000 | 150000 | 0.9387
Nokia | 2 | N/A | 40 | 200 | 30 | B | YES | 3 | 3 | Sliding | NO | 32 | 4 | 1 cell, L3 cell-level RSRP | 1 cell, L3 cell-level RSRP | AI: Gradient Boosting | N/A | N/A | N/A | N/A | 360000 | 150000 | 1.2932
Nokia | 2 | N/A | 80 | 200 | 30 | B | YES | 3 | 3 | Sliding | NO | 32 | 4 | 1 cell, L3 cell-level RSRP | 1 cell, L3 cell-level RSRP | AI: Gradient Boosting | N/A | N/A | N/A | N/A | 360000 | 150000 | 1.2746
Nokia | 2 | N/A | 100 | 200 | 30 | B | YES | 3 | 3 | Sliding | NO | 32 | 4 | 1 cell, L3 cell-level RSRP | 1 cell, L3 cell-level RSRP | AI: Gradient Boosting | N/A | N/A | N/A | N/A | 360000 | 150000 | 1.2624
Nokia | 2 | N/A | 200 | 200 | 30 | B | YES | 3 | 3 | Sliding | NO | 32 | 4 | 1 cell, L3 cell-level RSRP | 1 cell, L3 cell-level RSRP | AI: Gradient Boosting | N/A | N/A | N/A | N/A | 360000 | 150000 | 1.2076
Nokia | 2 | N/A | 40 | 40 | 60 | B | YES | 3 | 3 | Sliding | NO | 32 | 4 | 1 cell, L3 cell-level RSRP | 1 cell, L3 cell-level RSRP | AI: Linear regression | N/A | N/A | N/A | N/A | 360000 | 150000 | 0.7617
Nokia | 2 | N/A | 80 | 40 | 60 | B | YES | 3 | 3 | Sliding | NO | 32 | 4 | 1 cell, L3 cell-level RSRP | 1 cell, L3 cell-level RSRP | AI: Linear regression | N/A | N/A | N/A | N/A | 360000 | 150000 | 0.7474
Nokia | 2 | N/A | 100 | 40 | 60 | B | YES | 3 | 3 | Sliding | NO | 32 | 4 | 1 cell, L3 cell-level RSRP | 1 cell, L3 cell-level RSRP | AI: Linear regression | N/A | N/A | N/A | N/A | 360000 | 150000 | 0.7526
Nokia | 2 | N/A | 200 | 40 | 60 | B | YES | 3 | 3 | Sliding | NO | 32 | 4 | 1 cell, L3 cell-level RSRP | 1 cell, L3 cell-level RSRP | AI: Linear regression | N/A | N/A | N/A | N/A | 360000 | 150000 | 0.7513
Nokia | 2 | N/A | 40 | 80 | 60 | B | YES | 3 | 3 | Sliding | NO | 32 | 4 | 1 cell, L3 cell-level RSRP | 1 cell, L3 cell-level RSRP | AI: Linear regression | N/A | N/A | N/A | N/A | 360000 | 150000 | 1.1405
Nokia | 2 | N/A | 80 | 80 | 60 | B | YES | 3 | 3 | Sliding | NO | 32 | 4 | 1 cell, L3 cell-level RSRP | 1 cell, L3 cell-level RSRP | AI: Linear regression | N/A | N/A | N/A | N/A | 360000 | 150000 | 1.1226
Nokia | 2 | N/A | 100 | 80 | 60 | B | YES | 3 | 3 | Sliding | NO | 32 | 4 | 1 cell, L3 cell-level RSRP | 1 cell, L3 cell-level RSRP | AI: Linear regression | N/A | N/A | N/A | N/A | 360000 | 150000 | 1.12
Nokia | 2 | N/A | 200 | 80 | 60 | B | YES | 3 | 3 | Sliding | NO | 32 | 4 | 1 cell, L3 cell-level RSRP | 1 cell, L3 cell-level RSRP | AI: Linear regression | N/A | N/A | N/A | N/A | 360000 | 150000 | 1.1252
Nokia | 2 | N/A | 40 | 100 | 60 | B | YES | 3 | 3 | Sliding | NO | 32 | 4 | 1 cell, L3 cell-level RSRP | 1 cell, L3 cell-level RSRP | AI: Linear regression | N/A | N/A | N/A | N/A | 360000 | 150000 | 1.2988
Nokia | 2 | N/A | 80 | 100 | 60 | B | YES | 3 | 3 | Sliding | NO | 32 | 4 | 1 cell, L3 cell-level RSRP | 1 cell, L3 cell-level RSRP | AI: Linear regression | N/A | N/A | N/A | N/A | 360000 | 150000 | 1.2729
Nokia | 2 | N/A | 100 | 100 | 60 | B | YES | 3 | 3 | Sliding | NO | 32 | 4 | 1 cell, L3 cell-level RSRP | 1 cell, L3 cell-level RSRP | AI: Linear regression | N/A | N/A | N/A | N/A | 360000 | 150000 | 1.2714
Nokia | 2 | N/A | 200 | 100 | 60 | B | YES | 3 | 3 | Sliding | NO | 32 | 4 | 1 cell, L3 cell-level RSRP | 1 cell, L3 cell-level RSRP | AI: Linear regression | N/A | N/A | N/A | N/A | 360000 | 150000 | 1.278
Nokia | 2 | N/A | 40 | 200 | 60 | B | YES | 3 | 3 | Sliding | NO | 32 | 4 | 1 cell, L3 cell-level RSRP | 1 cell, L3 cell-level RSRP | AI: Linear regression | N/A | N/A | N/A | N/A | 360000 | 150000 | 1.8755
Nokia | 2 | N/A | 80 | 200 | 60 | B | YES | 3 | 3 | Sliding | NO | 32 | 4 | 1 cell, L3 cell-level RSRP | 1 cell, L3 cell-level RSRP | AI: Linear regression | N/A | N/A | N/A | N/A | 360000 | 150000 | 1.8402
Nokia | 2 | N/A | 100 | 200 | 60 | B | YES | 3 | 3 | Sliding | NO | 32 | 4 | 1 cell, L3 cell-level RSRP | 1 cell, L3 cell-level RSRP | AI: Linear regression | N/A | N/A | N/A | N/A | 360000 | 150000 | 1.8347
Nokia | 2 | N/A | 200 | 200 | 60 | B | YES | 3 | 3 | Sliding | NO | 32 | 4 | 1 cell, L3 cell-level RSRP | 1 cell, L3 cell-level RSRP | AI: Linear regression | N/A | N/A | N/A | N/A | 360000 | 150000 | 1.8404
Nokia | 2 | N/A | 40 | 40 | 60 | B | YES | 3 | 3 | Sliding | NO | 32 | 4 | 1 cell, L3 cell-level RSRP | 1 cell, L3 cell-level RSRP | AI: Random forest | N/A | N/A | N/A | N/A | 360000 | 150000 | 0.8318
Nokia | 2 | N/A | 80 | 40 | 60 | B | YES | 3 | 3 | Sliding | NO | 32 | 4 | 1 cell, L3 cell-level RSRP | 1 cell, L3 cell-level RSRP | AI: Random forest | N/A | N/A | N/A | N/A | 360000 | 150000 | 0.7995
Nokia | 2 | N/A | 100 | 40 | 60 | B | YES | 3 | 3 | Sliding | NO | 32 | 4 | 1 cell, L3 cell-level RSRP | 1 cell, L3 cell-level RSRP | AI: Random forest | N/A | N/A | N/A | N/A | 360000 | 150000 | 0.7933
Nokia | 2 | N/A | 200 | 40 | 60 | B | YES | 3 | 3 | Sliding | NO | 32 | 4 | 1 cell, L3 cell-level RSRP | 1 cell, L3 cell-level RSRP | AI: Random forest | N/A | N/A | N/A | N/A | 360000 | 150000 | 0.7647
Nokia | 2 | N/A | 40 | 80 | 60 | B | YES | 3 | 3 | Sliding | NO | 32 | 4 | 1 cell, L3 cell-level RSRP | 1 cell, L3 cell-level RSRP | AI: Random forest | N/A | N/A | N/A | N/A | 360000 | 150000 | 1.1966
Nokia | 2 | N/A | 80 | 80 | 60 | B | YES | 3 | 3 | Sliding | NO | 32 | 4 | 1 cell, L3 cell-level RSRP | 1 cell, L3 cell-level RSRP | AI: Random forest | N/A | N/A | N/A | N/A | 360000 | 150000 | 1.1394
Nokia | 2 | N/A | 100 | 80 | 60 | B | YES | 3 | 3 | Sliding | NO | 32 | 4 | 1 cell, L3 cell-level RSRP | 1 cell, L3 cell-level RSRP | AI: Random forest | N/A | N/A | N/A | N/A | 360000 | 150000 | 1.1164
Nokia | 2 | N/A | 200 | 80 | 60 | B | YES | 3 | 3 | Sliding | NO | 32 | 4 | 1 cell, L3 cell-level RSRP | 1 cell, L3 cell-level RSRP | AI: Random forest | N/A | N/A | N/A | N/A | 360000 | 150000 | 1.0427
Nokia | 2 | N/A | 40 | 100 | 60 | B | YES | 3 | 3 | Sliding | NO | 32 | 4 | 1 cell, L3 cell-level RSRP | 1 cell, L3 cell-level RSRP | AI: Random forest | N/A | N/A | N/A | N/A | 360000 | 150000 | 1.3465
Nokia | 2 | N/A | 80 | 100 | 60 | B | YES | 3 | 3 | Sliding | NO | 32 | 4 | 1 cell, L3 cell-level RSRP | 1 cell, L3 cell-level RSRP | AI: Random forest | N/A | N/A | N/A | N/A | 360000 | 150000 | 1.2729
Nokia | 2 | N/A | 100 | 100 | 60 | B | YES | 3 | 3 | Sliding | NO | 32 | 4 | 1 cell, L3 cell-level RSRP | 1 cell, L3 cell-level RSRP | AI: Random forest | N/A | N/A | N/A | N/A | 360000 | 150000 | 1.2455
Nokia | 2 | N/A | 200 | 100 | 60 | B | YES | 3 | 3 | Sliding | NO | 32 | 4 | 1 cell, L3 cell-level RSRP | 1 cell, L3 cell-level RSRP | AI: Random forest | N/A | N/A | N/A | N/A | 360000 | 150000 | 1.1484
Nokia | 2 | N/A | 40 | 200 | 60 | B | YES | 3 | 3 | Sliding | NO | 32 | 4 | 1 cell, L3 cell-level RSRP | 1 cell, L3 cell-level RSRP | AI: Random forest | N/A | N/A | N/A | N/A | 360000 | 150000 | 1.8805
Nokia | 2 | N/A | 80 | 200 | 60 | B | YES | 3 | 3 | Sliding | NO | 32 | 4 | 1 cell, L3 cell-level RSRP | 1 cell, L3 cell-level RSRP | AI: Random forest | N/A | N/A | N/A | N/A | 360000 | 150000 | 1.7645
Nokia | 2 | N/A | 100 | 200 | 60 | B | YES | 3 | 3 | Sliding | NO | 32 | 4 | 1 cell, L3 cell-level RSRP | 1 cell, L3 cell-level RSRP | AI: Random forest | N/A | N/A | N/A | N/A | 360000 | 150000 | 1.7164
Nokia | 2 | N/A | 200 | 200 | 60 | B | YES | 3 | 3 | Sliding | NO | 32 | 4 | 1 cell, L3 cell-level RSRP | 1 cell, L3 cell-level RSRP | AI: Random forest | N/A | N/A | N/A | N/A | 360000 | 150000 | 1.5305
Nokia | 2 | N/A | 40 | 40 | 60 | B | YES | 3 | 3 | Sliding | NO | 32 | 4 | 1 cell, L3 cell-level RSRP | 1 cell, L3 cell-level RSRP | AI: Gradient Boosting | N/A | N/A | N/A | N/A | 360000 | 150000 | 0.8277
Nokia | 2 | N/A | 80 | 40 | 60 | B | YES | 3 | 3 | Sliding | NO | 32 | 4 | 1 cell, L3 cell-level RSRP | 1 cell, L3 cell-level RSRP | AI: Gradient Boosting | N/A | N/A | N/A | N/A | 360000 | 150000 | 0.8081
Nokia | 2 | N/A | 100 | 40 | 60 | B | YES | 3 | 3 | Sliding | NO | 32 | 4 | 1 cell, L3 cell-level RSRP | 1 cell, L3 cell-level RSRP | AI: Gradient Boosting | N/A | N/A | N/A | N/A | 360000 | 150000 | 0.8105
Nokia | 2 | N/A | 200 | 40 | 60 | B | YES | 3 | 3 | Sliding | NO | 32 | 4 | 1 cell, L3 cell-level RSRP | 1 cell, L3 cell-level RSRP | AI: Gradient Boosting | N/A | N/A | N/A | N/A | 360000 | 150000 | 0.7971
Nokia | 2 | N/A | 40 | 80 | 60 | B | YES | 3 | 3 | Sliding | NO | 32 | 4 | 1 cell, L3 cell-level RSRP | 1 cell, L3 cell-level RSRP | AI: Gradient Boosting | N/A | N/A | N/A | N/A | 360000 | 150000 | 1.1634
Nokia | 2 | N/A | 80 | 80 | 60 | B | YES | 3 | 3 | Sliding | NO | 32 | 4 | 1 cell, L3 cell-level RSRP | 1 cell, L3 cell-level RSRP | AI: Gradient Boosting | N/A | N/A | N/A | N/A | 360000 | 150000 | 1.1399
Nokia | 2 | N/A | 100 | 80 | 60 | B | YES | 3 | 3 | Sliding | NO | 32 | 4 | 1 cell, L3 cell-level RSRP | 1 cell, L3 cell-level RSRP | AI: Gradient Boosting | N/A | N/A | N/A | N/A | 360000 | 150000 | 1.1309
Nokia | 2 | N/A | 200 | 80 | 60 | B | YES | 3 | 3 | Sliding | NO | 32 | 4 | 1 cell, L3 cell-level RSRP | 1 cell, L3 cell-level RSRP | AI: Gradient Boosting | N/A | N/A | N/A | N/A | 360000 | 150000 | 1.096
Nokia | 2 | N/A | 40 | 100 | 60 | B | YES | 3 | 3 | Sliding | NO | 32 | 4 | 1 cell, L3 cell-level RSRP | 1 cell, L3 cell-level RSRP | AI: Gradient Boosting | N/A | N/A | N/A | N/A | 360000 | 150000 | 1.3012
Nokia | 2 | N/A | 80 | 100 | 60 | B | YES | 3 | 3 | Sliding | NO | 32 | 4 | 1 cell, L3 cell-level RSRP | 1 cell, L3 cell-level RSRP | AI: Gradient Boosting | N/A | N/A | N/A | N/A | 360000 | 150000 | 1.2685
Nokia | 2 | N/A | 100 | 100 | 60 | B | YES | 3 | 3 | Sliding | NO | 32 | 4 | 1 cell, L3 cell-level RSRP | 1 cell, L3 cell-level RSRP | AI: Gradient Boosting | N/A | N/A | N/A | N/A | 360000 | 150000 | 1.2585
Nokia | 2 | N/A | 200 | 100 | 60 | B | YES | 3 | 3 | Sliding | NO | 32 | 4 | 1 cell, L3 cell-level RSRP | 1 cell, L3 cell-level RSRP | AI: Gradient Boosting | N/A | N/A | N/A | N/A | 360000 | 150000 | 1.2145
Nokia | 2 | N/A | 40 | 200 | 60 | B | YES | 3 | 3 | Sliding | NO | 32 | 4 | 1 cell, L3 cell-level RSRP | 1 cell, L3 cell-level RSRP | AI: Gradient Boosting | N/A | N/A | N/A | N/A | 360000 | 150000 | 1.795
Nokia | 2 | N/A | 80 | 200 | 60 | B | YES | 3 | 3 | Sliding | NO | 32 | 4 | 1 cell, L3 cell-level RSRP | 1 cell, L3 cell-level RSRP | AI: Gradient Boosting | N/A | N/A | N/A | N/A | 360000 | 150000 | 1.7493
Nokia | 2 | N/A | 100 | 200 | 60 | B | YES | 3 | 3 | Sliding | NO | 32 | 4 | 1 cell, L3 cell-level RSRP | 1 cell, L3 cell-level RSRP | AI: Gradient Boosting | N/A | N/A | N/A | N/A | 360000 | 150000 | 1.7296
Nokia | 2 | N/A | 200 | 200 | 60 | B | YES | 3 | 3 | Sliding | NO | 32 | 4 | 1 cell, L3 cell-level RSRP | 1 cell, L3 cell-level RSRP | AI: Gradient Boosting | N/A | N/A | N/A | N/A | 360000 | 150000 | 1.6425
Nokia | 2 | N/A | 40 | 40 | 120 | B | YES | 3 | 3 | Sliding | NO | 32 | 4 | 1 cell, L3 cell-level RSRP | 1 cell, L3 cell-level RSRP | AI: Linear regression | N/A | N/A | N/A | N/A | 360000 | 150000 | 0.9963
Nokia | 2 | N/A | 80 | 40 | 120 | B | YES | 3 | 3 | Sliding | NO | 32 | 4 | 1 cell, L3 cell-level RSRP | 1 cell, L3 cell-level RSRP | AI: Linear regression | N/A | N/A | N/A | N/A | 360000 | 150000 | 0.9998
Nokia | 2 | N/A | 100 | 40 | 120 | B | YES | 3 | 3 | Sliding | NO | 32 | 4 | 1 cell, L3 cell-level RSRP | 1 cell, L3 cell-level RSRP | AI: Linear regression | N/A | N/A | N/A | N/A | 360000 | 150000 | 1.0002
Nokia | 2 | N/A | 200 | 40 | 120 | B | YES | 3 | 3 | Sliding | NO | 32 | 4 | 1 cell, L3 cell-level RSRP | 1 cell, L3 cell-level RSRP | AI: Linear regression | N/A | N/A | N/A | N/A | 360000 | 150000 | 1.0275
Nokia | 2 | N/A | 40 | 80 | 120 | B | YES | 3 | 3 | Sliding | NO | 32 | 4 | 1 cell, L3 cell-level RSRP | 1 cell, L3 cell-level RSRP | AI: Linear regression | N/A | N/A | N/A | N/A | 360000 | 150000 | 1.5125
Nokia | 2 | N/A | 80 | 80 | 120 | B | YES | 3 | 3 | Sliding | NO | 32 | 4 | 1 cell, L3 cell-level RSRP | 1 cell, L3 cell-level RSRP | AI: Linear regression | N/A | N/A | N/A | N/A | 360000 | 150000 | 1.526
Nokia | 2 | N/A | 100 | 80 | 120 | B | YES | 3 | 3 | Sliding | NO | 32 | 4 | 1 cell, L3 cell-level RSRP | 1 cell, L3 cell-level RSRP | AI: Linear regression | N/A | N/A | N/A | N/A | 360000 | 150000 | 1.5285
Nokia | 2 | N/A | 200 | 80 | 120 | B | YES | 3 | 3 | Sliding | NO | 32 | 4 | 1 cell, L3 cell-level RSRP | 1 cell, L3 cell-level RSRP | AI: Linear regression | N/A | N/A | N/A | N/A | 360000 | 150000 | 1.562
Nokia | 2 | N/A | 40 | 100 | 120 | B | YES | 3 | 3 | Sliding | NO | 32 | 4 | 1 cell, L3 cell-level RSRP | 1 cell, L3 cell-level RSRP | AI: Linear regression | N/A | N/A | N/A | N/A | 360000 | 150000 | 1.737
Nokia | 2 | N/A | 80 | 100 | 120 | B | YES | 3 | 3 | Sliding | NO | 32 | 4 | 1 cell, L3 cell-level RSRP | 1 cell, L3 cell-level RSRP | AI: Linear regression | N/A | N/A | N/A | N/A | 360000 | 150000 | 1.7485
Nokia | 2 | N/A | 100 | 100 | 120 | B | YES | 3 | 3 | Sliding | NO | 32 | 4 | 1 cell, L3 cell-level RSRP | 1 cell, L3 cell-level RSRP | AI: Linear regression | N/A | N/A | N/A | N/A | 360000 | 150000 | 1.7476
Nokia | 2 | N/A | 200 | 100 | 120 | B | YES | 3 | 3 | Sliding | NO | 32 | 4 | 1 cell, L3 cell-level RSRP | 1 cell, L3 cell-level RSRP | AI: Linear regression | N/A | N/A | N/A | N/A | 360000 | 150000 | 1.793
Nokia | 2 | N/A | 40 | 200 | 120 | B | YES | 3 | 3 | Sliding | NO | 32 | 4 | 1 cell, L3 cell-level RSRP | 1 cell, L3 cell-level RSRP | AI: Linear regression | N/A | N/A | N/A | N/A | 360000 | 150000 | 2.5733
Nokia | 2 | N/A | 80 | 200 | 120 | B | YES | 3 | 3 | Sliding | NO | 32 | 4 | 1 cell, L3 cell-level RSRP | 1 cell, L3 cell-level RSRP | AI: Linear regression | N/A | N/A | N/A | N/A | 360000 | 150000 | 2.5931
Nokia | 2 | N/A | 100 | 200 | 120 | B | YES | 3 | 3 | Sliding | NO | 32 | 4 | 1 cell, L3 cell-level RSRP | 1 cell, L3 cell-level RSRP | AI: Linear regression | N/A | N/A | N/A | N/A | 360000 | 150000 | 2.5968
Nokia | 2 | N/A | 200 | 200 | 120 | B | YES | 3 | 3 | Sliding | NO | 32 | 4 | 1 cell, L3 cell-level RSRP | 1 cell, L3 cell-level RSRP | AI: Linear regression | N/A | N/A | N/A | N/A | 360000 | 150000 | 2.655
Nokia | 2 | N/A | 40 | 40 | 120 | B | YES | 3 | 3 | Sliding | NO | 32 | 4 | 1 cell, L3 cell-level RSRP | 1 cell, L3 cell-level RSRP | AI: Random forest | N/A | N/A | N/A | N/A | 360000 | 150000 | 1.0641
Nokia | 2 | N/A | 80 | 40 | 120 | B | YES | 3 | 3 | Sliding | NO | 32 | 4 | 1 cell, L3 cell-level RSRP | 1 cell, L3 cell-level RSRP | AI: Random forest | N/A | N/A | N/A | N/A | 360000 | 150000 | 1.0419
Nokia | 2 | N/A | 100 | 40 | 120 | B | YES | 3 | 3 | Sliding | NO | 32 | 4 | 1 cell, L3 cell-level RSRP | 1 cell, L3 cell-level RSRP | AI: Random forest | N/A | N/A | N/A | N/A | 360000 | 150000 | 1.0298
Nokia | 2 | N/A | 200 | 40 | 120 | B | YES | 3 | 3 | Sliding | NO | 32 | 4 | 1 cell, L3 cell-level RSRP | 1 cell, L3 cell-level RSRP | AI: Random forest | N/A | N/A | N/A | N/A | 360000 | 150000 | 1.0143
Nokia | 2 | N/A | 40 | 80 | 120 | B | YES | 3 | 3 | Sliding | NO | 32 | 4 | 1 cell, L3 cell-level RSRP | 1 cell, L3 cell-level RSRP | AI: Random forest | N/A | N/A | N/A | N/A | 360000 | 150000 | 1.5646
Nokia | 2 | N/A | 80 | 80 | 120 | B | YES | 3 | 3 | Sliding | NO | 32 | 4 | 1 cell, L3 cell-level RSRP | 1 cell, L3 cell-level RSRP | AI: Random forest | N/A | N/A | N/A | N/A | 360000 | 150000 | 1.5083
Nokia | 2 | N/A | 100 | 80 | 120 | B | YES | 3 | 3 | Sliding | NO | 32 | 4 | 1 cell, L3 cell-level RSRP | 1 cell, L3 cell-level RSRP | AI: Random forest | N/A | N/A | N/A | N/A | 360000 | 150000 | 1.4828
Nokia | 2 | N/A | 200 | 80 | 120 | B | YES | 3 | 3 | Sliding | NO | 32 | 4 | 1 cell, L3 cell-level RSRP | 1 cell, L3 cell-level RSRP | AI: Random forest | N/A | N/A | N/A | N/A | 360000 | 150000 | 1.4099
Nokia | 2 | N/A | 40 | 100 | 120 | B | YES | 3 | 3 | Sliding | NO | 32 | 4 | 1 cell, L3 cell-level RSRP | 1 cell, L3 cell-level RSRP | AI: Random forest | N/A | N/A | N/A | N/A | 360000 | 150000 | 1.7793
Nokia | 2 | N/A | 80 | 100 | 120 | B | YES | 3 | 3 | Sliding | NO | 32 | 4 | 1 cell, L3 cell-level RSRP | 1 cell, L3 cell-level RSRP | AI: Random forest | N/A | N/A | N/A | N/A | 360000 | 150000 | 1.7048
Nokia | 2 | N/A | 100 | 100 | 120 | B | YES | 3 | 3 | Sliding | NO | 32 | 4 | 1 cell, L3 cell-level RSRP | 1 cell, L3 cell-level RSRP | AI: Random forest | N/A | N/A | N/A | N/A | 360000 | 150000 | 1.67
Nokia | 2 | N/A | 200 | 100 | 120 | B | YES | 3 | 3 | Sliding | NO | 32 | 4 | 1 cell, L3 cell-level RSRP | 1 cell, L3 cell-level RSRP | AI: Random forest | N/A | N/A | N/A | N/A | 360000 | 150000 | 1.5727
Nokia | 2 | N/A | 40 | 200 | 120 | B | YES | 3 | 3 | Sliding | NO | 32 | 4 | 1 cell, L3 cell-level RSRP | 1 cell, L3 cell-level RSRP | AI: Random forest | N/A | N/A | N/A | N/A | 360000 | 150000 | 2.5689
Nokia | 2 | N/A | 80 | 200 | 120 | B | YES | 3 | 3 | Sliding | NO | 32 | 4 | 1 cell, L3 cell-level RSRP | 1 cell, L3 cell-level RSRP | AI: Random forest | N/A | N/A | N/A | N/A | 360000 | 150000 | 2.4435
Nokia | 2 | N/A | 100 | 200 | 120 | B | YES | 3 | 3 | Sliding | NO | 32 | 4 | 1 cell, L3 cell-level RSRP | 1 cell, L3 cell-level RSRP | AI: Random forest | N/A | N/A | N/A | N/A | 360000 | 150000 | 2.392
Nokia | 2 | N/A | 200 | 200 | 120 | B | YES | 3 | 3 | Sliding | NO | 32 | 4 | 1 cell, L3 cell-level RSRP | 1 cell, L3 cell-level RSRP | AI: Random forest | N/A | N/A | N/A | N/A | 360000 | 150000 | 2.1661
Nokia | 2 | N/A | 40 | 40 | 120 | B | YES | 3 | 3 | Sliding | NO | 32 | 4 | 1 cell, L3 cell-level RSRP | 1 cell, L3 cell-level RSRP | AI: Gradient Boosting | N/A | N/A | N/A | N/A | 360000 | 150000 | 1.0736
Nokia | 2 | N/A | 80 | 40 | 120 | B | YES | 3 | 3 | Sliding | NO | 32 | 4 | 1 cell, L3 cell-level RSRP | 1 cell, L3 cell-level RSRP | AI: Gradient Boosting | N/A | N/A | N/A | N/A | 360000 | 150000 | 1.0642
Nokia | 2 | N/A | 100 | 40 | 120 | B | YES | 3 | 3 | Sliding | NO | 32 | 4 | 1 cell, L3 cell-level RSRP | 1 cell, L3 cell-level RSRP | AI: Gradient Boosting | N/A | N/A | N/A | N/A | 360000 | 150000 | 1.0609
Nokia | 2 | N/A | 200 | 40 | 120 | B | YES | 3 | 3 | Sliding | NO | 32 | 4 | 1 cell, L3 cell-level RSRP | 1 cell, L3 cell-level RSRP | AI: Gradient Boosting | N/A | N/A | N/A | N/A | 360000 | 150000 | 1.0646
Nokia | 2 | N/A | 40 | 80 | 120 | B | YES | 3 | 3 | Sliding | NO | 32 | 4 | 1 cell, L3 cell-level RSRP | 1 cell, L3 cell-level RSRP | AI: Gradient Boosting | N/A | N/A | N/A | N/A | 360000 | 150000 | 1.5359
Nokia | 2 | N/A | 80 | 80 | 120 | B | YES | 3 | 3 | Sliding | NO | 32 | 4 | 1 cell, L3 cell-level RSRP | 1 cell, L3 cell-level RSRP | AI: Gradient Boosting | N/A | N/A | N/A | N/A | 360000 | 150000 | 1.5191
Nokia | 2 | N/A | 100 | 80 | 120 | B | YES | 3 | 3 | Sliding | NO | 32 | 4 | 1 cell, L3 cell-level RSRP | 1 cell, L3 cell-level RSRP | AI: Gradient Boosting | N/A | N/A | N/A | N/A | 360000 | 150000 | 1.5095
Nokia | 2 | N/A | 200 | 80 | 120 | B | YES | 3 | 3 | Sliding | NO | 32 | 4 | 1 cell, L3 cell-level RSRP | 1 cell, L3 cell-level RSRP | AI: Gradient Boosting | N/A | N/A | N/A | N/A | 360000 | 150000 | 1.4873
Nokia | 2 | N/A | 40 | 100 | 120 | B | YES | 3 | 3 | Sliding | NO | 32 | 4 | 1 cell, L3 cell-level RSRP | 1 cell, L3 cell-level RSRP | AI: Gradient Boosting | N/A | N/A | N/A | N/A | 360000 | 150000 | 1.7325
Nokia | 2 | N/A | 80 | 100 | 120 | B | YES | 3 | 3 | Sliding | NO | 32 | 4 | 1 cell, L3 cell-level RSRP | 1 cell, L3 cell-level RSRP | AI: Gradient Boosting | N/A | N/A | N/A | N/A | 360000 | 150000 | 1.7094
Nokia | 2 | N/A | 100 | 100 | 120 | B | YES | 3 | 3 | Sliding | NO | 32 | 4 | 1 cell, L3 cell-level RSRP | 1 cell, L3 cell-level RSRP | AI: Gradient Boosting | N/A | N/A | N/A | N/A | 360000 | 150000 | 1.6942
Nokia | 2 | N/A | 200 | 100 | 120 | B | YES | 3 | 3 | Sliding | NO | 32 | 4 | 1 cell, L3 cell-level RSRP | 1 cell, L3 cell-level RSRP | AI: Gradient Boosting | N/A | N/A | N/A | N/A | 360000 | 150000 | 1.6651
Nokia | 2 | N/A | 40 | 200 | 120 | B | YES | 3 | 3 | Sliding | NO | 32 | 4 | 1 cell, L3 cell-level RSRP | 1 cell, L3 cell-level RSRP | AI: Gradient Boosting | N/A | N/A | N/A | N/A | 360000 | 150000 | 2.458
Nokia | 2 | N/A | 80 | 200 | 120 | B | YES | 3 | 3 | Sliding | NO | 32 | 4 | 1 cell, L3 cell-level RSRP | 1 cell, L3 cell-level RSRP | AI: Gradient Boosting | N/A | N/A | N/A | N/A | 360000 | 150000 | 2.4293
Nokia | 2 | N/A | 100 | 200 | 120 | B | YES | 3 | 3 | Sliding | NO | 32 | 4 | 1 cell, L3 cell-level RSRP | 1 cell, L3 cell-level RSRP | AI: Gradient Boosting | N/A | N/A | N/A | N/A | 360000 | 150000 | 2.4149
Nokia | 2 | N/A | 200 | 200 | 120 | B | YES | 3 | 3 | Sliding | NO | 32 | 4 | 1 cell, L3 cell-level RSRP | 1 cell, L3 cell-level RSRP | AI: Gradient Boosting | N/A | N/A | N/A | N/A | 360000 | 150000 | 2.3237
Samsung | 2 | Cell-based | 80 | 400 | 30 | B | YES | 3 | 3 | Sliding | NO | 32 | 4 | 1 cell, L3 cell-level RSRP | 1 cell, L3 cell-level RSRP | LSTM autoencoder | 2 LSTM layers for encoder 2 LSTEM layers + 3 dense layers for decoder | 4.5 | 200 | 0.02 | 31 | 0.9 | 1.432 | 2.296
Samsung | 2 | Cell-based | 400 | 400 | 30 | B | YES | 3 | 3 | Sliding | NO | 32 | 4 | 1 cell, L3 cell-level RSRP | 1 cell, L3 cell-level RSRP | LSTM autoencoder | 2 LSTM layers for encoder 2 LSTEM layers + 3 dense layers for decoder | 4.5 | 200 | 0.02 | 31 | 0.9 | 0.923 | 1.519
Samsung | 2 | Cell-based | 800 | 400 | 30 | B | YES | 3 | 3 | Sliding | NO | 32 | 4 | 1 cell, L3 cell-level RSRP | 1 cell, L3 cell-level RSRP | LSTM autoencoder | 2 LSTM layers for encoder 2 LSTEM layers + 3 dense layers for decoder | 4.5 | 200 | 0.02 | 31 | 0.9 | 0.913 | 1.497
Samsung | 2 | Cell-based | 1600 | 400 | 30 | B | YES | 3 | 3 | Sliding | NO | 32 | 4 | 1 cell, L3 cell-level RSRP | 1 cell, L3 cell-level RSRP | LSTM autoencoder | 2 LSTM layers for encoder 2 LSTEM layers + 3 dense layers for decoder | 4.5 | 200 | 0.02 | 31 | 0.9 | 0.874 | 1.474
Samsung | 2 | Cell-based | 1600 | 400 | 60 | B | YES | 3 | 3 | Sliding | NO | 32 | 4 | 1 cell, L3 cell-level RSRP | 1 cell, L3 cell-level RSRP | LSTM autoencoder | 2 LSTM layers for encoder 2 LSTEM layers + 3 dense layers for decoder | 4.5 | 200 | 0.02 | 31 | 0.9 | 1.292 | 1.993
Samsung | 2 | Cell-based | 1600 | 400 | 90 | B | YES | 3 | 3 | Sliding | NO | 32 | 4 | 1 cell, L3 cell-level RSRP | 1 cell, L3 cell-level RSRP | LSTM autoencoder | 2 LSTM layers for encoder 2 LSTEM layers + 3 dense layers for decoder | 4.5 | 200 | 0.02 | 31 | 0.9 | 1.349 | 2.146
Samsung | 2 | Cell-based | 1600 | 400 | 120 | B | YES | 3 | 3 | Sliding | NO | 32 | 4 | 1 cell, L3 cell-level RSRP | 1 cell, L3 cell-level RSRP | LSTM autoencoder | 2 LSTM layers for encoder 2 LSTEM layers + 3 dense layers for decoder | 4.5 | 200 | 0.02 | 31 | 0.9 | 1.551 | 2.61
Samsung | 1 | Cell-based | 1600 | 400 | 30 | B | YES | 3 | 3 | Sliding | NO | 32 | 4 | 32 beam, L1 beam-level RSRP | 32 beam, L1 beam-level RSRP | LSTM autoencoder | 2 LSTM layers for encoder 2 LSTEM layers + 3 dense layers for decoder | 300 | 3500 | 0.6 | 31 | 0.9 | 2.019 | 2.221
Samsung | 3 | Cell-based | 1600 | 400 | 30 | B | YES | 3 | 3 | Sliding | NO | 32 | 4 | 32 beam, L1 beam-level RSRP | 1 cell, L3 cell-level RSRP | LSTM autoencoder | 2 LSTM layers for encoder 2 LSTEM layers + 3 dense layers for decoder | 300 | 3500 | 0.6 | 31 | 0.9 | 1.915 | 2.293
Samsung | 2 | Cluster-based | 1600 | 400 | 30 | B | YES | 3 | 3 | Sliding | NO | 32 | 4 | 21 cell, L3 cell-level RSRP | 21 cell, L3 cell-level RSRP | LSTM autoencoder | 2 LSTM layers for encoder 2 LSTEM layers + 3 dense layers for decoder | 300 | 3500 | 0.6 | 31 | 0.9 | 2.145 | 2.62
Spreadtrum | 1 | Cell-based | 800 | 160 | 30 | A | YES | 1 | 3 | Sliding | NO | 1 | 1 | 1 cell, L1-filterd beam-level RSRP | 1 cell, L1-filterd beam-level RSRP | AI: BiLSTM | 2 BiLSTM layer + 1 fc layer | 82.101 | 661.6 | 6.696 | 26.352 | 3.172 | 0.5106 | 0.585 | 0.435,0.585
Spreadtrum | 1 | Cell-based | 480 | 160 | 30 | A | YES | 1 | 3 | Sliding | NO | 1 | 1 | 1 cell, L1-filterd beam-level RSRP | 1 cell, L1-filterd beam-level RSRP | AI: BiLSTM | 2 BiLSTM layer + 1 fc layer | 82.101 | 661.6 | 4.0176 | 26.568 | 3.198 | 0.5398 | 0.596 | 0.483,0.596
Spreadtrum | 1 | Cell-based | 160 | 160 | 30 | A | YES | 1 | 3 | Sliding | NO | 1 | 1 | 1 cell, L1-filterd beam-level RSRP | 1 cell, L1-filterd beam-level RSRP | AI: BiLSTM | 2 BiLSTM layer + 1 fc layer | 82.101 | 662 | 1.3392 | 26.784 | 3.224 | 0.6318 | 0.695 | 0.568,0.695
Spreadtrum | 1 | Cell-based | 160 | 320 | 30 | A | YES | 1 | 3 | Sliding | NO | 1 | 1 | 1 cell, L1-filterd beam-level RSRP | 1 cell, L1-filterd beam-level RSRP | AI: BiLSTM | 2 BiLSTM layer + 1 fc layer | 82.101 | 662 | 2.6784 | 26.676 | 3.211 | 0.9017 | 1.119 | 0.765,0.791,0.929,1.119
Spreadtrum | 1 | Cell-based | 160 | 480 | 30 | A | YES | 1 | 3 | Sliding | NO | 1 | 1 | 1 cell, L1-filterd beam-level RSRP | 1 cell, L1-filterd beam-level RSRP | AI: BiLSTM | 2 BiLSTM layer + 1 fc layer | 82.101 | 662 | 4.0176 | 26.568 | 3.198 | 1.1246 | 1.125 | 0.933,0.845,0.951,1.125
Spreadtrum | 1 | Cell-based | 800 | 160 | 60 | A | YES | 1 | 3 | Sliding | NO | 1 | 1 | 1 cell, L1-filterd beam-level RSRP | 1 cell, L1-filterd beam-level RSRP | AI: BiLSTM | 2 BiLSTM layer + 1 fc layer | 82.101 | 661.6 | 6.696 | 26.352 | 3.172 | 0.8134 | 0.932 | 0.695,0.932
Spreadtrum | 1 | Cell-based | 480 | 160 | 60 | A | YES | 1 | 3 | Sliding | NO | 1 | 1 | 1 cell, L1-filterd beam-level RSRP | 1 cell, L1-filterd beam-level RSRP | AI: BiLSTM | 2 BiLSTM layer + 1 fc layer | 82.101 | 661.6 | 4.0176 | 26.568 | 3.198 | 0.8646 | 0.981 | 0.748,0.981
Spreadtrum | 1 | Cell-based | 160 | 160 | 60 | A | YES | 1 | 3 | Sliding | NO | 1 | 1 | 1 cell, L1-filterd beam-level RSRP | 1 cell, L1-filterd beam-level RSRP | AI: BiLSTM | 2 BiLSTM layer + 1 fc layer | 82.101 | 662 | 1.3392 | 26.784 | 3.224 | 0.9145 | 1.016 | 0.813,1.016
Spreadtrum | 1 | Cell-based | 160 | 320 | 60 | A | YES | 1 | 3 | Sliding | NO | 1 | 1 | 1 cell, L1-filterd beam-level RSRP | 1 cell, L1-filterd beam-level RSRP | AI: BiLSTM | 2 BiLSTM layer + 1 fc layer | 82.101 | 662 | 2.6784 | 26.676 | 3.211 | 1.5109 | 1.901 | 1.333,1.287,1.523,1.901
Spreadtrum | 1 | Cell-based | 160 | 480 | 60 | A | YES | 1 | 3 | Sliding | NO | 1 | 1 | 1 cell, L1-filterd beam-level RSRP | 1 cell, L1-filterd beam-level RSRP | AI: BiLSTM | 2 BiLSTM layer + 1 fc layer | 82.101 | 662 | 4.0176 | 26.568 | 3.198 | 1.9739 | 1.942 | 1.683,1.431,1.608,1.942
Spreadtrum | 1 | Cell-based | 800 | 160 | 90 | A | YES | 1 | 3 | Sliding | NO | 1 | 1 | 1 cell, L1-filterd beam-level RSRP | 1 cell, L1-filterd beam-level RSRP | AI: BiLSTM | 2 BiLSTM layer + 1 fc layer | 82.101 | 661.6 | 6.696 | 13.176 | 1.464 | 0.863 | 0.944 | 0.782,0.944
Spreadtrum | 1 | Cell-based | 480 | 160 | 90 | A | YES | 1 | 3 | Sliding | NO | 1 | 1 | 1 cell, L1-filterd beam-level RSRP | 1 cell, L1-filterd beam-level RSRP | AI: BiLSTM | 2 BiLSTM layer + 1 fc layer | 82.101 | 661.6 | 4.0176 | 13.284 | 1.476 | 0.845 | 0.924 | 0.766,0.924
Spreadtrum | 1 | Cell-based | 160 | 160 | 90 | A | YES | 1 | 3 | Sliding | NO | 1 | 1 | 1 cell, L1-filterd beam-level RSRP | 1 cell, L1-filterd beam-level RSRP | AI: BiLSTM | 2 BiLSTM layer + 1 fc layer | 82.101 | 662 | 1.3392 | 13.392 | 1.488 | 1.412 | 1.484 | 1.341,1.484
Spreadtrum | 1 | Cell-based | 160 | 320 | 90 | A | YES | 1 | 3 | Sliding | NO | 1 | 1 | 1 cell, L1-filterd beam-level RSRP | 1 cell, L1-filterd beam-level RSRP | AI: BiLSTM | 2 BiLSTM layer + 1 fc layer | 82.101 | 662 | 2.6784 | 13.338 | 1.482 | 1.26 | 1.392 | 1.022,1.367,1.392
Spreadtrum | 1 | Cell-based | 160 | 480 | 90 | A | YES | 1 | 3 | Sliding | NO | 1 | 1 | 1 cell, L1-filterd beam-level RSRP | 1 cell, L1-filterd beam-level RSRP | AI: BiLSTM | 2 BiLSTM layer + 1 fc layer | 82.101 | 662 | 4.0176 | 13.338 | 1.476 | 1.621 | 2.126 | 1.340,1.341,1.675,2.126
vivo | 1 | Cell-based | 400 | 400 | 60 | A | NO | 1 | 2 | Sliding | NO | 32 | 4 per panel | 1 cell,L1-filterd beam-level | 1 cell,L1-filterd beam-level | Non-AI: Sample and hold | Replace the predicted measurement with the last observation measurement |  |  |  | 400 | 100 | 1.745 | 2.908 | 0.685 1.112 1.706 2.312 2.908 | 1.993
vivo | 1 | Cell-based | 400 | 400 | 90 | A | NO | 1 | 2 | Sliding | NO | 32 | 4 per panel | 1 cell,L1-filterd beam-level | 1 cell,L1-filterd beam-level | AI: CNN | 2 layers of convolution layer and 1 FNN layer | 181 | 723 | 5.61 | 400 | 100 | 1.647 | 2.803 | 0.763 1.045 1.51 2.115 2.803 | 1.786
vivo | 1 | Cell-based | 400 | 400 | 90 | A | NO | 1 | 2 | Sliding | NO | 32 | 4 per panel | 1 cell,L1-filterd beam-level | 1 cell,L1-filterd beam-level | Non-AI: Sample and hold | 2 layers of convolution layer and 1 FNN layer |  |  |  | 400 | 100 | 2.247 | 3.624 | 1.006 1.5 2.191 2.916 3.624 | 2.536
vivo | 1 | Cell-based | 400 | 400 | 120 | A | NO | 1 | 2 | Sliding | NO | 32 | 4 per panel | 1 cell,L1-filterd beam-level | 1 cell,L1-filterd beam-level | AI: CNN | Replace the predicted measurement with the last observation measurement | 181 | 723 | 5.61 | 400 | 100 | 1.962 | 3.295 | 0.917 1.26 1.82 2.516 3.295 | 2.09
vivo | 1 | Cell-based | 400 | 400 | 120 | A | NO | 1 | 2 | Sliding | NO | 32 | 4 per panel | 1 cell, L1-filterd beam-level | 1 cell,L1-filterd beam-level | Non-AI: Sample and hold | 2 layers of convolution layer and 1 FNN layer |  |  |  | 400 | 100 | 2.546 | 4.006 | 1.233 1.749 2.485 3.257 4.006 | 2.831
vivo | 2 | Cell-based | 400 | 400 | 60 | A | NO | 1 | 2 | Sliding | NO | 32 | 4 per panel | 1 cell,L3 cell-level | 1 cell,L3 cell-level | AI：LSTM | 1 layers of LSTM layer and 1 FNN layer | 17 | 69 | 0.845 | 400 | 100 | 1.146 | 2.225 | 0.232 0.586 1.065 1.621 2.225
vivo | 2 | Cell-based | 400 | 400 | 60 | A | NO | 1 | 2 | Sliding | NO | 32 | 4 per panel | 1 cell,L3 cell-level | 1 cell,L3 cell-level | Non-AI: Sample and hold | Replace the predicted measurement with the last observation measurement |  |  |  | 400 | 100 | 2.096 | 3.388 | 0.732 1.446 2.133 2.78 3.388
vivo | 2 | Cell-based | 400 | 400 | 90 | A | NO | 1 | 2 | Sliding | NO | 32 | 4 per panel | 1 cell,L3 cell-level | 1 cell,L3 cell-level | AI：LSTM | 1 layers of LSTM layer and 1 FNN layer | 17 | 69 | 0.845 | 400 | 100 | 1.531 | 2.923 | 0.328 0.812 1.434 2.156 2.923
vivo | 2 | Cell-based | 400 | 400 | 90 | A | NO | 1 | 2 | Sliding | NO | 32 | 4 per panel | 1 cell,L3 cell-level | 1 cell,L3 cell-level | Non-AI: Sample and hold | Replace the predicted measurement with the last observation measurement |  |  |  | 400 | 100 | 2.569 | 4.098 | 0.918 1.804 2.628 3.396 4.098
vivo | 2 | Cell-based | 400 | 400 | 120 | A | NO | 1 | 2 | Sliding | NO | 32 | 4 per panel | 1 cell,L3 cell-level | 1 cell,L3 cell-level | AI：LSTM | 1 layers of LSTM layer and 1 FNN layer | 17 | 69 | 0.845 | 400 | 100 | 1.723 | 3.267 | 0.375 0.922 1.626 2.426 3.267
vivo | 2 | Cell-based | 400 | 400 | 120 | A | NO | 1 | 2 | Sliding | NO | 32 | 4 per panel | 1 cell, L3 cell-level | 1 cell, L3 cell-level | Non-AI: Sample and hold | Replace the predicted measurement with the last observation measurement |  |  |  | 400 | 100 | 2.792 | 4.429 | 1.013 1.969 2.862 3.685 4.429
vivo | 3 | Cell-based | 400 | 400 | 60 | A | NO | 1 | 2 | Sliding | NO | 32 | 4 per panel | 1 cell,L1-filterd beam-level | 1 cell,L3 cell-level | AI: CNN | 2 layers of convolution layer and 1 FNN layer | 29 | 117 | 4.091 | 400 | 100 | 1.554 | 2.201 | 1.132 1.194 1.452 1.792 2.201
vivo | 3 | Cell-based | 400 | 400 | 60 | A | NO | 1 | 2 | Sliding | NO | 32 | 4 per panel | 1 cell,L1-filterd beam-level | 1 cell,L3 cell-level | Non-AI: Sample and hold | Replace the predicted measurement with the last observation measurement |  |  |  | 400 | 100 | 1.745 | 2.908 | 0.685 1.112 1.706 2.312 2.908
vivo | 3 | Cell-based | 400 | 400 | 90 | A | NO | 1 | 2 | Sliding | NO | 32 | 4 per panel | 1 cell,L1-filterd beam-level | 1 cell,L3 cell-level | AI: CNN | 2 layers of convolution layer and 1 FNN layer | 29 | 117 | 4.091 | 400 | 100 | 1.872 | 2.836 | 1.182 1.419 1.713 2.21 2.836
vivo | 3 | Cell-based | 400 | 400 | 90 | A | NO | 1 | 2 | Sliding | NO | 32 | 4 per panel | 1 cell,L1-filterd beam-level | 1 cell,L3 cell-level | Non-AI: Sample and hold | Replace the predicted measurement with the last observation measurement |  |  |  | 400 | 100 | 2.247 | 3.624 | 1.006 1.5 2.191 2.916 3.624
vivo | 3 | Cell-based | 400 | 400 | 120 | A | NO | 1 | 2 | Sliding | NO | 32 | 4 per panel | 1 cell,L1-filterd beam-level | 1 cell,L3 cell-level | AI: CNN | 2 layers of convolution layer and 1 FNN layer | 29 | 117 | 4.091 | 400 | 100 | 2.098 | 3.195 | 1.342 1.517 1.926 2.511 3.195
vivo | 3 | Cell-based | 400 | 400 | 120 | A | NO | 1 | 2 | Sliding | NO | 32 | 4 per panel | 1 cell, L1-filterd beam-level | 1 cell,L3 cell-level | Non-AI: Sample and hold | Replace the predicted measurement with the last observation measurement |  |  |  | 400 | 100 | 2.546 | 4.006 | 1.233 1.749 2.485 3.257 4.006
vivo | 1 | Cell-based | 400 | 400 | 60 | A | NO | 1 | 2 | Sliding | NO | 32 | 4 per panel | 1 cell,L1-filterd beam-level | 1 cell,L1-filterd beam-level | AI: CNN | 2 layers of convolution layer and 1 FNN layer | 181 | 723 | 5.6 | 400 | 100 |  |  |  | 1.307
vivo | 1 | Cell-based | 400 | 400 | 60 | A | NO | 1 | 2 | Sliding | NO | 32 | 4 per panel | 1 cell,L1-filterd beam-level | 1 cell,L1-filterd beam-level | Non-AI: Sample and hold | Replace the predicted measurement with the last observation measurement |  |  |  | 400 | 100 |  |  |  | 1.993
vivo | 1 | Cell-based | 400 | 400 | 90 | A | NO | 1 | 2 | Sliding | NO | 32 | 4 per panel | 1 cell,L1-filterd beam-level | 1 cell,L1-filterd beam-level | AI: CNN | 2 layers of convolution layer and 1 FNN layer | 181 | 723 | 5.6 | 400 | 100 |  |  |  | 1.786
vivo | 1 | Cell-based | 400 | 400 | 90 | A | NO | 1 | 2 | Sliding | NO | 32 | 4 per panel | 1 cell,L1-filterd beam-level | 1 cell,L1-filterd beam-level | Non-AI: Sample and hold | Replace the predicted measurement with the last observation measurement |  |  |  | 400 | 100 |  |  |  | 2.536
vivo | 1 | Cell-based | 400 | 400 | 120 | A | NO | 1 | 2 | Sliding | NO | 32 | 4 per panel | 1 cell,L1-filterd beam-level | 1 cell,L1-filterd beam-level | AI: CNN | 2 layers of convolution layer and 1 FNN layer | 181 | 723 | 5.6 | 400 | 100 |  |  |  | 2.09
vivo | 1 | Cell-based | 400 | 400 | 120 | A | NO | 1 | 2 | Sliding | NO | 32 | 4 per panel | 1 cell, L1-filterd beam-level | 1 cell,L1-filterd beam-level | Non-AI: Sample and hold | Replace the predicted measurement with the last observation measurement |  |  |  | 400 | 100 |  |  |  | 2.831
vivo | 2 | Cell-based | 400 | 400 | 60 | A | NO | 1 | 2 | Sliding | NO | 32 | 4 per panel | 1 cell,L3 beam-level | 1 cell,L3 beam-level | AI：CNN | 2 layers of convolution layer and 1 FNN layer | 181 | 723 | 5.6 | 400 | 100 |  |  |  | 1.299
vivo | 2 | Cell-based | 400 | 400 | 60 | A | NO | 1 | 2 | Sliding | NO | 32 | 4 per panel | 1 cell,L3 beam-level | 1 cell,L3 beam-level | Non-AI: Sample and hold | Replace the predicted measurement with the last observation measurement |  |  |  | 400 | 100 |  |  |  | 2.287
vivo | 2 | Cell-based | 400 | 400 | 90 | A | NO | 1 | 2 | Sliding | NO | 32 | 4 per panel | 1 cell,L3 beam-level | 1 cell,L3 beam-level | AI：CNN | 2 layers of convolution layer and 1 FNN layer | 181 | 723 | 5.6 | 400 | 100 |  |  |  | 1.71
vivo | 2 | Cell-based | 400 | 400 | 90 | A | NO | 1 | 2 | Sliding | NO | 32 | 4 per panel | 1 cell,L3 beam-level | 1 cell,L3 beam-level | Non-AI: Sample and hold | Replace the predicted measurement with the last observation measurement |  |  |  | 400 | 100 |  |  |  | 2.792
vivo | 2 | Cell-based | 400 | 400 | 120 | A | NO | 1 | 2 | Sliding | NO | 32 | 4 per panel | 1 cell,L3 beam-level | 1 cell,L3 beam-level | AI：CNN | 2 layers of convolution layer and 1 FNN layer | 181 | 723 | 5.6 | 400 | 100 |  |  |  | 1.947
vivo | 2 | Cell-based | 400 | 400 | 120 | A | NO | 1 | 2 | Sliding | NO | 32 | 4 per panel | 1 cell, L3 beam-level | 1 cell, L3 beam-level | Non-AI: Sample and hold | Replace the predicted measurement with the last observation measurement |  |  |  | 400 | 100 |  |  |  | 3.033
vivo | 3 | Cell-based | 400 | 400 | 60 | A | NO | 1 | 2 | Sliding | NO | 32 | 4 per panel | 1 cell,L1-filterd beam-level | 1 cell,L3 beam-level | AI: CNN | 2 layers of convolution layer and 1 FNN layer | 181 | 723 | 5.6 | 400 | 100 |  |  |  | 1.271
vivo | 3 | Cell-based | 400 | 400 | 60 | A | NO | 1 | 2 | Sliding | NO | 32 | 4 per panel | 1 cell,L1-filterd beam-level | 1 cell,L3 beam-level | Non-AI: Sample and hold | Replace the predicted measurement with the last observation measurement |  |  |  | 400 | 100 |  |  |  | 1.993
vivo | 3 | Cell-based | 400 | 400 | 90 | A | NO | 1 | 2 | Sliding | NO | 32 | 4 per panel | 1 cell,L1-filterd beam-level | 1 cell,L3 beam-level | AI: CNN | 2 layers of convolution layer and 1 FNN layer | 181 | 723 | 5.6 | 400 | 100 |  |  |  | 1.68
vivo | 3 | Cell-based | 400 | 400 | 90 | A | NO | 1 | 2 | Sliding | NO | 32 | 4 per panel | 1 cell,L1-filterd beam-level | 1 cell,L3 beam-level | Non-AI: Sample and hold | Replace the predicted measurement with the last observation measurement |  |  |  | 400 | 100 |  |  |  | 2.536
vivo | 3 | Cell-based | 400 | 400 | 120 | A | NO | 1 | 2 | Sliding | NO | 32 | 4 per panel | 1 cell,L1-filterd beam-level | 1 cell,L3 beam-level | AI: CNN | 2 layers of convolution layer and 1 FNN layer | 181 | 723 | 5.6 | 400 | 100 |  |  |  | 1.909
vivo | 3 | Cell-based | 400 | 400 | 120 | A | NO | 1 | 2 | Sliding | NO | 32 | 4 per panel | 1 cell, L1-filterd beam-level | 1 cell,L3 beam-level | Non-AI: Sample and hold | Replace the predicted measurement with the last observation measurement |  |  |  | 400 | 100 |  |  |  | 2.831
Xiaomi | 2 | Cell-based | 80 | 80 | 60 | A | No | 1 | 2 | Sliding | NO | 8 | 4 | 1 cell, L3 cell-level RSRP | 1 cell, L3 cell-level RSRP | AI-GRU | 1 layer of GRU based on encoder-decoder with 1 layer of FNN | 469.975 | 5556 | 4.7315 | 1521.524 | 200.492 | 1.447
Xiaomi | 2 | Cell-based | 80 | 80 | 90 | A | No | 1 | 2 | Sliding | NO | 8 | 4 | 1 cell, L3 cell-level RSRP | 1 cell, L3 cell-level RSRP | AI-GRU | 1 layer of GRU based on encoder-decoder with 1 layer of FNN | 469.975 | 5556 | 4.7315 | 1521.524 | 200.492 | 1.425
Xiaomi | 2 | Cell-based | 80 | 80 | 120 | A | No | 1 | 2 | Sliding | NO | 8 | 4 | 1 cell, L3 cell-level RSRP | 1 cell, L3 cell-level RSRP | AI-GRU | 1 layer of GRU based on encoder-decoder with 1 layer of FNN | 469.975 | 5556 | 4.7315 | 1521.524 | 200.492 | 1.428
Xiaomi | 2 | Cell-based | 80 | 80 | 60 | A | No | 1 | 2 | Sliding | NO | 8 | 4 | 1 cell, L3 cell-level RSRP | 1 cell, L3 cell-level RSRP | Non-AI: Sample and hold | Replace the predicted measurement with the last observation measurement |  |  |  | 1521.524 | 200.492 | 1.439
Xiaomi | 2 | Cell-based | 80 | 80 | 90 | A | No | 1 | 2 | Sliding | NO | 8 | 4 | 1 cell, L3 cell-level RSRP | 1 cell, L3 cell-level RSRP | Non-AI: Sample and hold | Replace the predicted measurement with the last observation measurement |  |  |  | 1521.524 | 200.492 | 1.431
Xiaomi | 2 | Cell-based | 80 | 80 | 120 | A | No | 1 | 2 | Sliding | NO | 8 | 4 | 1 cell, L3 cell-level RSRP | 1 cell, L3 cell-level RSRP | Non-AI: Sample and hold | Replace the predicted measurement with the last observation measurement |  |  |  | 1521.524 | 200.492 | 1.422
Xiaomi | 2 | Cell-based | 160 | 160 | 60 | A | No | 1 | 2 | Sliding | NO | 8 | 4 | 1 cell, L3 cell-level RSRP | 1 cell, L3 cell-level RSRP | AI-GRU | 1 layer of GRU based on encoder-decoder with 1 layer of FNN | 469.975 | 5556 | 9.463 | 1520.303 | 200.344 | 1.28 | 1.796 | [0.771, 1.796]
Xiaomi | 2 | Cell-based | 160 | 160 | 90 | A | No | 1 | 2 | Sliding | NO | 8 | 4 | 1 cell, L3 cell-level RSRP | 1 cell, L3 cell-level RSRP | AI-GRU | 1 layer of GRU based on encoder-decoder with 1 layer of FNN | 469.975 | 5556 | 9.463 | 1520.303 | 200.344 | 1.363 | 1.902 | [0.825, 1.902]
Xiaomi | 2 | Cell-based | 160 | 160 | 120 | A | No | 1 | 2 | Sliding | NO | 8 | 4 | 1 cell, L3 cell-level RSRP | 1 cell, L3 cell-level RSRP | AI-GRU | 1 layer of GRU based on encoder-decoder with 1 layer of FNN | 469.975 | 5556 | 9.463 | 1520.303 | 200.344 | 1.436 | 1.985 | [0.884, 1.985]
Xiaomi | 2 | Cell-based | 160 | 160 | 60 | A | No | 1 | 2 | Sliding | NO | 8 | 4 | 1 cell, L3 cell-level RSRP | 1 cell, L3 cell-level RSRP | Non-AI: Sample and hold | Replace the predicted measurement with the last observation measurement |  |  |  | 1520.303 | 200.344 | 2.097 | 2.754 | [1.439, 2.754]
Xiaomi | 2 | Cell-based | 160 | 160 | 90 | A | No | 1 | 2 | Sliding | NO | 8 | 4 | 1 cell, L3 cell-level RSRP | 1 cell, L3 cell-level RSRP | Non-AI: Sample and hold | Replace the predicted measurement with the last observation measurement |  |  |  | 1520.303 | 200.344 | 2.072 | 2.716 | [1.430, 2.716]
Xiaomi | 2 | Cell-based | 160 | 160 | 120 | A | No | 1 | 2 | Sliding | NO | 8 | 4 | 1 cell, L3 cell-level RSRP | 1 cell, L3 cell-level RSRP | Non-AI: Sample and hold | Replace the predicted measurement with the last observation measurement |  |  |  | 1520.303 | 200.344 | 2.051 | 2.68 | [1.423, 2.680]
Xiaomi | 2 | Cell-based | 160 | 80 | 60 | A | No | 1 | 2 | Sliding | NO | 8 | 4 | 1 cell, L3 cell-level RSRP | 1 cell, L3 cell-level RSRP | AI-GRU | 1 layer of GRU based on encoder-decoder with 1 layer of FNN | 469.975 | 5556 | 6.7386 | 1520.913 | 200.418 | 0.76
Xiaomi | 2 | Cell-based | 160 | 80 | 90 | A | No | 1 | 2 | Sliding | NO | 8 | 4 | 1 cell, L3 cell-level RSRP | 1 cell, L3 cell-level RSRP | AI-GRU | 1 layer of GRU based on encoder-decoder with 1 layer of FNN | 469.975 | 5556 | 6.7386 | 1520.913 | 200.418 | 0.822
Xiaomi | 2 | Cell-based | 160 | 80 | 120 | A | No | 1 | 2 | Sliding | NO | 8 | 4 | 1 cell, L3 cell-level RSRP | 1 cell, L3 cell-level RSRP | AI-GRU | 1 layer of GRU based on encoder-decoder with 1 layer of FNN | 469.975 | 5556 | 6.7386 | 1520.913 | 200.418 | 0.861
Xiaomi | 2 | Cell-based | 160 | 80 | 60 | A | No | 1 | 2 | Sliding | NO | 8 | 4 | 1 cell, L3 cell-level RSRP | 1 cell, L3 cell-level RSRP | Non-AI: Sample and hold | Replace the predicted measurement with the last observation measurement |  |  |  | 1520.913 | 200.418 | 1.439
Xiaomi | 2 | Cell-based | 160 | 80 | 90 | A | No | 1 | 2 | Sliding | NO | 8 | 4 | 1 cell, L3 cell-level RSRP | 1 cell, L3 cell-level RSRP | Non-AI: Sample and hold | Replace the predicted measurement with the last observation measurement |  |  |  | 1520.913 | 200.418 | 1.429
Xiaomi | 2 | Cell-based | 160 | 80 | 120 | A | No | 1 | 2 | Sliding | NO | 8 | 4 | 1 cell, L3 cell-level RSRP | 1 cell, L3 cell-level RSRP | Non-AI: Sample and hold | Replace the predicted measurement with the last observation measurement |  |  |  | 1520.913 | 200.418 | 1.422
Xiaomi | 2 | Cell-based | 320 | 160 | 60 | A | No | 1 | 2 | Sliding | NO | 8 | 4 | 1 cell, L3 cell-level RSRP | 1 cell, L3 cell-level RSRP | AI-GRU | 1 layer of GRU based on encoder-decoder with 1 layer of FNN | 696.359 | 8210 | 19.4283 | 1519.083 | 200.198 | 1.08 | 1.494 | [0.666, 1.494]
Xiaomi | 2 | Cell-based | 320 | 160 | 90 | A | No | 1 | 2 | Sliding | NO | 8 | 4 | 1 cell, L3 cell-level RSRP | 1 cell, L3 cell-level RSRP | AI-GRU | 1 layer of GRU based on encoder-decoder with 1 layer of FNN | 696.359 | 8210 | 19.4283 | 1519.083 | 200.198 | 1.199 | 1.675 | [0.724, 1.675]
Xiaomi | 2 | Cell-based | 320 | 160 | 120 | A | No | 1 | 2 | Sliding | NO | 8 | 4 | 1 cell, L3 cell-level RSRP | 1 cell, L3 cell-level RSRP | AI-GRU | 1 layer of GRU based on encoder-decoder with 1 layer of FNN | 696.359 | 8210 | 19.4283 | 1519.083 | 200.198 | 1.306 | 1.804 | [0.796, 1.804]
Xiaomi | 2 | Cell-based | 320 | 160 | 60 | A | No | 1 | 2 | Sliding | NO | 8 | 4 | 1 cell, L3 cell-level RSRP | 1 cell, L3 cell-level RSRP | Non-AI: Sample and hold | Replace the predicted measurement with the last observation measurement |  |  |  | 1519.083 | 200.198 | 2.097 | 2.754 | [1.439, 2.754]
Xiaomi | 2 | Cell-based | 320 | 160 | 90 | A | No | 1 | 2 | Sliding | NO | 8 | 4 | 1 cell, L3 cell-level RSRP | 1 cell, L3 cell-level RSRP | Non-AI: Sample and hold | Replace the predicted measurement with the last observation measurement |  |  |  | 1519.083 | 200.198 | 2.072 | 2.716 | [1.430, 2.716]
Xiaomi | 2 | Cell-based | 320 | 160 | 120 | A | No | 1 | 2 | Sliding | NO | 8 | 4 | 1 cell, L3 cell-level RSRP | 1 cell, L3 cell-level RSRP | Non-AI: Sample and hold | Replace the predicted measurement with the last observation measurement |  |  |  | 1519.083 | 200.198 | 2.051 | 2.68 | [1.423, 2.680]
Xiaomi | 2 | Cell-based | 240 | 80 | 60 | A | No | 1 | 2 | Sliding | NO | 8 | 4 | 1 cell, L3 cell-level RSRP | 1 cell, L3 cell-level RSRP | AI-GRU | 1 layer of GRU based on encoder-decoder with 1 layer of FNN | 696.359 | 8210 | 12.426 | 1520.303 | 200.344 | 0.689
Xiaomi | 2 | Cell-based | 240 | 80 | 90 | A | No | 1 | 2 | Sliding | NO | 8 | 4 | 1 cell, L3 cell-level RSRP | 1 cell, L3 cell-level RSRP | AI-GRU | 1 layer of GRU based on encoder-decoder with 1 layer of FNN | 696.359 | 8210 | 12.426 | 1520.303 | 200.344 | 0.701
Xiaomi | 2 | Cell-based | 240 | 80 | 120 | A | No | 1 | 2 | Sliding | NO | 8 | 4 | 1 cell, L3 cell-level RSRP | 1 cell, L3 cell-level RSRP | AI-GRU | 1 layer of GRU based on encoder-decoder with 1 layer of FNN | 696.359 | 8210 | 12.426 | 1520.303 | 200.344 | 0.813
Xiaomi | 2 | Cell-based | 240 | 80 | 60 | A | No | 1 | 2 | Sliding | NO | 8 | 4 | 1 cell, L3 cell-level RSRP | 1 cell, L3 cell-level RSRP | Non-AI: Sample and hold | Replace the predicted measurement with the last observation measurement |  |  |  | 1520.303 | 200.344 | 1.439
Xiaomi | 2 | Cell-based | 240 | 80 | 90 | A | No | 1 | 2 | Sliding | NO | 8 | 4 | 1 cell, L3 cell-level RSRP | 1 cell, L3 cell-level RSRP | Non-AI: Sample and hold | Replace the predicted measurement with the last observation measurement |  |  |  | 1520.303 | 200.344 | 1.429
Xiaomi | 2 | Cell-based | 240 | 80 | 120 | A | No | 1 | 2 | Sliding | NO | 8 | 4 | 1 cell, L3 cell-level RSRP | 1 cell, L3 cell-level RSRP | Non-AI: Sample and hold | Replace the predicted measurement with the last observation measurement |  |  |  | 1520.303 | 200.344 | 1.422
ZTE | 1 | Cell-based | 800 | 1200 | 60 | A | NO | 3 | 2 | Non-Sliding | NO | 32 | 4 | 1 cell, L1 filtered beam-level RSRP | 1 cell, L1 filtered beam-level RSRP | AI: LSTM | 2 LSTM laywer + 1 Full connection output laywe | 849.024 | 3317.76 | 2.51 | 90 | 5 |  |  | [0.795, 1.361, 2.042]
ZTE | 1 | Cell-based | 800 | 800 | 60 | A | NO | 3 | 2 | Non-Sliding | NO | 32 | 4 | 1 cell, L1 filtered beam-level RSRP | 1 cell, L1 filtered beam-level RSRP | AI: LSTM | 2 LSTM laywer + 1 Full connection output laywe | 840.8 | 3287.04 | 1.673 | 90 | 5 |  |  | [0.810, 1.391]
ZTE | 1 | Cell-based | 800 | 400 | 60 | A | NO | 3 | 2 | Non-Sliding | NO | 32 | 4 | 1 cell, L1 filtered beam-level RSRP | 1 cell, L1 filtered beam-level RSRP | AI: LSTM | 2 LSTM laywer + 1 Full connection output laywe | 832.576 | 3256.32 | 1.665 | 90 | 5 |  |  | [0.758]
ZTE | 1 | Cell-based | 1200 | 400 | 60 | A | NO | 3 | 2 | Non-Sliding | NO | 32 | 4 | 1 cell, L1 filtered beam-level RSRP | 1 cell, L1 filtered beam-level RSRP | AI: LSTM | 2 LSTM laywer + 1 Full connection output laywe | 832.576 | 3256.32 | 2.493 | 90 | 5 |  |  | [0.739]
ZTE | 1 | Cell-based | 1600 | 400 | 60 | A | NO | 3 | 2 | Non-Sliding | NO | 32 | 4 | 1 cell, L1 filtered beam-level RSRP | 1 cell, L1 filtered beam-level RSRP | AI: LSTM | 2 LSTM laywer + 1 Full connection output laywe | 832.576 | 3256.32 | 3.322 | 90 | 5 |  |  | [0.746]
ZTE | 1 | Cell-based | 800 | 1200 | 120 | A | NO | 3 | 2 | Non-Sliding | NO | 32 | 4 | 1 cell, L1 filtered beam-level RSRP | 1 cell, L1 filtered beam-level RSRP | AI: LSTM | 2 LSTM laywer + 1 Full connection output laywe | 849.024 | 3317.76 | 2.51 | 90 | 5 |  |  | [1.109, 1.987, 2.920]
ZTE | 1 | Cell-based | 800 | 800 | 120 | A | NO | 3 | 2 | Non-Sliding | NO | 32 | 4 | 1 cell, L1 filtered beam-level RSRP | 1 cell, L1 filtered beam-level RSRP | AI: LSTM | 2 LSTM laywer + 1 Full connection output laywe | 840.8 | 3287.04 | 1.673 | 90 | 5 |  |  | [ 1.087, 1.945 ]
ZTE | 1 | Cell-based | 800 | 400 | 120 | A | NO | 3 | 2 | Non-Sliding | NO | 32 | 4 | 1 cell, L1 filtered beam-level RSRP | 1 cell, L1 filtered beam-level RSRP | AI: LSTM | 2 LSTM laywer + 1 Full connection output laywe | 832.576 | 3256.32 | 1.665 | 90 | 5 |  |  | [0.992]
ZTE | 1 | Cell-based | 1200 | 400 | 120 | A | NO | 3 | 2 | Non-Sliding | NO | 32 | 4 | 1 cell, L1 filtered beam-level RSRP | 1 cell, L1 filtered beam-level RSRP | AI: LSTM | 2 LSTM laywer + 1 Full connection output laywe | 832.576 | 3256.32 | 2.493 | 90 | 5 |  |  | [0.961]
ZTE | 1 | Cell-based | 1600 | 400 | 120 | A | NO | 3 | 2 | Non-Sliding | NO | 32 | 4 | 1 cell, L1 filtered beam-level RSRP | 1 cell, L1 filtered beam-level RSRP | AI: LSTM | 2 LSTM laywer + 1 Full connection output laywe | 832.576 | 3256.32 | 3.322 | 90 | 5 |  |  | [0.963]
ZTE | 2 | Cell-based | 800 | 1200 | 60 | A | NO | 3 | 2 | Non-Sliding | NO | 32 | 4 | 1 cell, L3 filtered cell-level RSRP | 1 cell, L3 cell-level RSRP | AI: LSTM | 2 LSTM laywer + 1 Full connection output laywe | 793.093 | 3102.72 | 2.388 | 90 | 5 |  |  | [0.665, 1.394, 2.178 ]
ZTE | 2 | Cell-based | 800 | 800 | 60 | A | NO | 3 | 2 | Non-Sliding | NO | 32 | 4 | 1 cell, L3 filtered cell-level RSRP | 1 cell, L3 cell-level RSRP | AI: LSTM | 2 LSTM laywer + 1 Full connection output laywe | 792.068 | 3092.48 | 1.592 | 90 | 5 |  |  | [0.687, 1.400]
ZTE | 2 | Cell-based | 800 | 400 | 60 | A | NO | 3 | 2 | Non-Sliding | NO | 32 | 4 | 1 cell, L3 filtered cell-level RSRP | 1 cell, L3 cell-level RSRP | AI: LSTM | 2 LSTM laywer + 1 Full connection output laywe | 791.811 | 3092.48 | 1.592 | 90 | 5 |  |  | [0.68]
ZTE | 2 | Cell-based | 1200 | 400 | 60 | A | NO | 3 | 2 | Non-Sliding | NO | 32 | 4 | 1 cell, L3 filtered cell-level RSRP | 1 cell, L3 cell-level RSRP | AI: LSTM | 2 LSTM laywer + 1 Full connection output laywe | 791.811 | 3092.48 | 2.387 | 90 | 5 |  |  | [0.672]
ZTE | 2 | Cell-based | 1600 | 400 | 60 | A | NO | 3 | 2 | Non-Sliding | NO | 32 | 4 | 1 cell, L3 filtered cell-level RSRP | 1 cell, L3 cell-level RSRP | AI: LSTM | 2 LSTM laywer + 1 Full connection output laywe | 791.811 | 3092.48 | 3.183 | 90 | 5 |  |  | [0.666]
ZTE | 2 | Cell-based | 800 | 1200 | 120 | A | NO | 3 | 2 | Non-Sliding | NO | 32 | 4 | 1 cell, L3 filtered cell-level RSRP | 1 cell, L3 cell-level RSRP | AI: LSTM | 2 LSTM laywer + 1 Full connection output laywe | 793.093 | 3102.72 | 2.388 | 90 | 5 |  |  | [0.936, 2.059, 3.193]
ZTE | 2 | Cell-based | 800 | 800 | 120 | A | NO | 3 | 2 | Non-Sliding | NO | 32 | 4 | 1 cell, L3 filtered cell-level RSRP | 1 cell, L3 cell-level RSRP | AI: LSTM | 2 LSTM laywer + 1 Full connection output laywe | 792.068 | 3092.48 | 1.592 | 90 | 5 |  |  | [0.941, 2.015]
ZTE | 2 | Cell-based | 800 | 400 | 120 | A | NO | 3 | 2 | Non-Sliding | NO | 32 | 4 | 1 cell, L3 filtered cell-level RSRP | 1 cell, L3 cell-level RSRP | AI: LSTM | 2 LSTM laywer + 1 Full connection output laywe | 791.811 | 3092.48 | 1.592 | 90 | 5 |  |  | [0.946]
ZTE | 2 | Cell-based | 1200 | 400 | 120 | A | NO | 3 | 2 | Non-Sliding | NO | 32 | 4 | 1 cell, L3 filtered cell-level RSRP | 1 cell, L3 cell-level RSRP | AI: LSTM | 2 LSTM laywer + 1 Full connection output laywe | 791.811 | 3092.48 | 2.387 | 90 | 5 |  |  | [0.916]
ZTE | 2 | Cell-based | 1600 | 400 | 120 | A | NO | 3 | 2 | Non-Sliding | NO | 32 | 4 | 1 cell, L3 filtered cell-level RSRP | 1 cell, L3 cell-level RSRP | AI: LSTM | 2 LSTM laywer + 1 Full connection output laywe | 791.811 | 3092.48 | 3.183 | 90 | 5 |  |  | [0.914]
ZTE | 1 | Cell-based | 800 | 1200 | 60 | A | NO | 3 | 2 | Non-Sliding | NO | 32 | 4 | 1 cell, L1 filtered beam-level RSRP | 1 cell, L1 filtered beam-level RSRP | Non-AI: sample and hold | [5 empty] | 5 |  |  | [0.799, 1.869, 2.959]
ZTE | 1 | Cell-based | 800 | 800 | 60 | A | NO | 3 | 2 | Non-Sliding | NO | 32 | 4 | 1 cell, L1 filtered beam-level RSRP | 1 cell, L1 filtered beam-level RSRP | Non-AI: sample and hold | [5 empty] | 5 |  |  | [0.829, 1.955]
ZTE | 1 | Cell-based | 800 | 400 | 60 | A | NO | 3 | 2 | Non-Sliding | NO | 32 | 4 | 1 cell, L1 filtered beam-level RSRP | 1 cell, L1 filtered beam-level RSRP | Non-AI: sample and hold | [5 empty] | 5 |  |  | [0.831]
ZTE | 1 | Cell-based | 1200 | 400 | 60 | A | NO | 3 | 2 | Non-Sliding | NO | 32 | 4 | 1 cell, L1 filtered beam-level RSRP | 1 cell, L1 filtered beam-level RSRP | Non-AI: sample and hold | [5 empty] | 5 |  |  | [0.831]
ZTE | 1 | Cell-based | 1600 | 400 | 60 | A | NO | 3 | 2 | Non-Sliding | NO | 32 | 4 | 1 cell, L1 filtered beam-level RSRP | 1 cell, L1 filtered beam-level RSRP | Non-AI: sample and hold | [5 empty] | 5 |  |  | [0.831]
ZTE | 1 | Cell-based | 800 | 1200 | 120 | A | NO | 3 | 2 | Non-Sliding | NO | 32 | 4 | 1 cell, L1 filtered beam-level RSRP | 1 cell, L1 filtered beam-level RSRP | Non-AI: sample and hold | [5 empty] | 5 |  |  | [1.213, 2.909, 4.546]
ZTE | 1 | Cell-based | 800 | 800 | 120 | A | NO | 3 | 2 | Non-Sliding | NO | 32 | 4 | 1 cell, L1 filtered beam-level RSRP | 1 cell, L1 filtered beam-level RSRP | Non-AI: sample and hold | [5 empty] | 5 |  |  | [1.203, 2.932]
ZTE | 1 | Cell-based | 800 | 400 | 120 | A | NO | 3 | 2 | Non-Sliding | NO | 32 | 4 | 1 cell, L1 filtered beam-level RSRP | 1 cell, L1 filtered beam-level RSRP | Non-AI: sample and hold | [5 empty] | 5 |  |  | [1.206]
ZTE | 1 | Cell-based | 1200 | 400 | 120 | A | NO | 3 | 2 | Non-Sliding | NO | 32 | 4 | 1 cell, L1 filtered beam-level RSRP | 1 cell, L1 filtered beam-level RSRP | Non-AI: sample and hold | [5 empty] | 5 |  |  | [1.206]
ZTE | 1 | Cell-based | 1600 | 400 | 120 | A | NO | 3 | 2 | Non-Sliding | NO | 32 | 4 | 1 cell, L1 filtered beam-level RSRP | 1 cell, L1 filtered beam-level RSRP | Non-AI: sample and hold | [5 empty] | 5 |  |  | [1.206]
ZTE | 2 | Cell-based | 800 | 1200 | 60 | A | NO | 3 | 2 | Non-Sliding | NO | 32 | 4 | 1 cell, L3 filtered cell-level RSRP | 1 cell, L3 cell-level RSRP | Non-AI: sample and hold | [5 empty] | 5 |  |  | [1.138, 2.213, 3.265]
ZTE | 2 | Cell-based | 800 | 800 | 60 | A | NO | 3 | 2 | Non-Sliding | NO | 32 | 4 | 1 cell, L3 filtered cell-level RSRP | 1 cell, L3 cell-level RSRP | Non-AI: sample and hold | [5 empty] | 5 |  |  | [1.208, 2.340]
ZTE | 2 | Cell-based | 800 | 400 | 60 | A | NO | 3 | 2 | Non-Sliding | NO | 32 | 4 | 1 cell, L3 filtered cell-level RSRP | 1 cell, L3 cell-level RSRP | Non-AI: sample and hold | [5 empty] | 5 |  |  | [1.248]
ZTE | 2 | Cell-based | 1200 | 400 | 60 | A | NO | 3 | 2 | Non-Sliding | NO | 32 | 4 | 1 cell, L3 filtered cell-level RSRP | 1 cell, L3 cell-level RSRP | Non-AI: sample and hold | [5 empty] | 5 |  |  | [1.248]
ZTE | 2 | Cell-based | 1600 | 400 | 60 | A | NO | 3 | 2 | Non-Sliding | NO | 32 | 4 | 1 cell, L3 filtered cell-level RSRP | 1 cell, L3 cell-level RSRP | Non-AI: sample and hold | [5 empty] | 5 |  |  | [1.248]
ZTE | 2 | Cell-based | 800 | 1200 | 120 | A | NO | 3 | 2 | Non-Sliding | NO | 32 | 4 | 1 cell, L3 filtered cell-level RSRP | 1 cell, L3 cell-level RSRP | Non-AI: sample and hold | [5 empty] | 5 |  |  | [1.773, 3.453, 5.072]
ZTE | 2 | Cell-based | 800 | 800 | 120 | A | NO | 3 | 2 | Non-Sliding | NO | 32 | 4 | 1 cell, L3 filtered cell-level RSRP | 1 cell, L3 cell-level RSRP | Non-AI: sample and hold | [5 empty] | 5 |  |  | [1.844, 3.574]
ZTE | 2 | Cell-based | 800 | 400 | 120 | A | NO | 3 | 2 | Non-Sliding | NO | 32 | 4 | 1 cell, L3 filtered cell-level RSRP | 1 cell, L3 cell-level RSRP | Non-AI: sample and hold | [5 empty] | 5 |  |  | [1.886]
ZTE | 2 | Cell-based | 1200 | 400 | 120 | A | NO | 3 | 2 | Non-Sliding | NO | 32 | 4 | 1 cell, L3 filtered cell-level RSRP | 1 cell, L3 cell-level RSRP | Non-AI: sample and hold | [5 empty] | 5 |  |  | [1.886]
ZTE | 2 | Cell-based | 1600 | 400 | 120 | A | NO | 3 | 2 | Non-Sliding | NO | 32 | 4 | 1 cell, L3 filtered cell-level RSRP | 1 cell, L3 cell-level RSRP | Non-AI: sample and hold | [5 empty] | 5 |  |  | [1.886]