## Simulation assumption
SLS simulation assumption |  | Spreadtrum
Parameter | Values
Frequency Range | FR2 @ 30 GHz with SCS 120 kHz
Deployment | 2-tier model with wrap-around (7 sites, 3 sectors/cells per site)
Channel model | UMi With distance-dependent LoS probability function defined in Table 7.4.2-1 in TR 38.901, fast fading and optional LOSsoft; without UErotation,Oxygen absorption, Time-varying Doppler shift, Explicit ground reflection model and blockage
| Whether LOSsoft is modeled or not | Yes
| spatial consistency option (A or B) | A
System BW | 80MHz
UE Speed | 60km/h (optional), 90km/h (optional), 120km/h (optional) Other values are not precluded | 30, 60, 90, 120 km/hr
UE distribution | 100% outdoor
BS Antenna Configuration | Antenna setup and port layouts at gNB: (4, 8, 2, 1, 1, 1, 1), (dV, dH) = (0.5, 0.5) λ Other assumptions are not precluded.
BS Antenna radiation pattern | TR 38.802 Table A.2.1-6,
UE Antenna Configuration | Antenna setup and port layouts at UE: (1, 4, 2, 1, 2, 1, 1), 2 panels (left, right) Other assumptions are not precluded
UE Antenna radiation pattern | TR 38.802 Table A.2.1-8,
BS Tx Power | 40dBm
Maximum UE Tx Power | 23 dBm
BS receiver Noise Figure | 7 dB
UE receiver Noise Figure | 10 dB
Inter site distance | 200m
BS Antenna height | 10m
UE Antenna height | 1.5 m
UE trajectory model | Option #1, Option #2, or option #3 Reported by companies | Option1
UE trajectory boundary processing | Option #1, Option #2, or option #3 Reported by companies | Option3
L1/L3 filtering | Option #Sliding, Option #Non-sliding Reported by companies | Sliding
Measurement period | 400ms
FilterCoefficient | 4
Number of Tx beams | Reported by companies | 1
Number of Rx beams | Reported by companies | 1

## KPIs
Intermediate KPIs | Description/Definition
Average L3 cell RSRP difference (dB) | Average L3 RSRP difference between the predicted and actual L3 cell-level measurement result for each individual point within the PW, and then averaged across all the points in the PW.
Last predicted point L3 cell RSRP difference (dB) | Average L3 RSRP difference between predicted and ideal L3 cell-level measurement result for the last point in PW.
Multiple predicted point L3 cell RSRP differences (dB) | Average L3 RSRP difference between predicted and ideal L3 cell-level measurement result for each individul point in PW. Multiple values are provided if there are multiple points within the PW.
L3 beam RSRP difference(dB) | Average L3 beam-level RSRP difference between predicted and ideal L3 beam-level measurement result for all points in PW.

## Results
General |  |  | Variable Settings |  |  | Configurable/Selectable Simulation Assumption | [7 empty] | Model Related Information | [8 empty] | Performance Metrics
Company | Sub case | Other factors | Observation window(ms) | Prediction window(ms) | UE speed (km/h) | Spatial consistency | Whether LOSsoft is modeled or not | UE trajectory model | UE trajectory boundary processing | L1/L3 filtering (Sliding/Non-sliding) | Use earlier predicted results used as inputs | Number of Tx beams | Number of Rx beams | Model input | Model output/label | Model type | Detail of model | Model complexity in a number of model parameters (K) | Model complexity in a number of model size (KBytes) | Computational complexity [FLOPs] (M) | Training data size in number of samples (K) | Testing data size in number of samples (K) | Average L3 cell RSRP difference (dB) | Last predicted point L3 cell RSRP difference (dB) | Multiple predicted point L3 cell RSRP differences (dB) | L3 beam RSRP difference(dB)
Name | 1/2/3 | Additional consideration (e.g. Cell/Cluster-based) | XX | XX | XX | A/B | YES/NO | 1/2/3 | 1/2/3 | Sliding/Non-sliding | YES/NO | XX | XX | Number of cell(s), Mesurement quantity (L1 beam-level, L1-filterd beam-level, L3 cell-level, L3 beam-level measurement results) | Number of cell(s), Measurement quantity (L1 beam-level, L1-filterd beam-level, L3 cell-level, L3 beam-level measurement results) | AI/Non-AI: Method (e.g. RNN,CNN, Sample and hold, Decision tree) | e.g.,model structure and description | XX | XX | XX | XX | XX | XX | XX | [XX, XX, XX..] | XX
Spreadtrum | 1 | Cell-based | 800 | 160 | 30 | A | YES | 1 | 3 | Sliding | NO | 1 | 1 | 1 cell, L1-filterd beam-level RSRP | 1 cell, L1-filterd beam-level RSRP | AI: BiLSTM | 2 BiLSTM layer + 1 fc layer | 82.101 | 661.6 | 6.696 | 26.352 | 3.172 | 0.5106 | 0.585 | 0.435,0.585
Spreadtrum | 1 | Cell-based | 480 | 160 | 30 | A | YES | 1 | 3 | Sliding | NO | 1 | 1 | 1 cell, L1-filterd beam-level RSRP | 1 cell, L1-filterd beam-level RSRP | AI: BiLSTM | 2 BiLSTM layer + 1 fc layer | 82.101 | 661.6 | 4.0176 | 26.568 | 3.198 | 0.5398 | 0.596 | 0.483,0.596
Spreadtrum | 1 | Cell-based | 160 | 160 | 30 | A | YES | 1 | 3 | Sliding | NO | 1 | 1 | 1 cell, L1-filterd beam-level RSRP | 1 cell, L1-filterd beam-level RSRP | AI: BiLSTM | 2 BiLSTM layer + 1 fc layer | 82.101 | 662 | 1.3392 | 26.784 | 3.224 | 0.6318 | 0.695 | 0.568,0.695
Spreadtrum | 1 | Cell-based | 160 | 320 | 30 | A | YES | 1 | 3 | Sliding | NO | 1 | 1 | 1 cell, L1-filterd beam-level RSRP | 1 cell, L1-filterd beam-level RSRP | AI: BiLSTM | 2 BiLSTM layer + 1 fc layer | 82.101 | 662 | 2.6784 | 26.676 | 3.211 | 0.9017 | 1.119 | 0.765,0.791,0.929,1.119
Spreadtrum | 1 | Cell-based | 160 | 480 | 30 | A | YES | 1 | 3 | Sliding | NO | 1 | 1 | 1 cell, L1-filterd beam-level RSRP | 1 cell, L1-filterd beam-level RSRP | AI: BiLSTM | 2 BiLSTM layer + 1 fc layer | 82.101 | 662 | 4.0176 | 26.568 | 3.198 | 1.1246 | 1.125 | 0.933,0.845,0.951,1.125
Spreadtrum | 1 | Cell-based | 800 | 160 | 60 | A | YES | 1 | 3 | Sliding | NO | 1 | 1 | 1 cell, L1-filterd beam-level RSRP | 1 cell, L1-filterd beam-level RSRP | AI: BiLSTM | 2 BiLSTM layer + 1 fc layer | 82.101 | 661.6 | 6.696 | 26.352 | 3.172 | 0.8134 | 0.932 | 0.695,0.932
Spreadtrum | 1 | Cell-based | 480 | 160 | 60 | A | YES | 1 | 3 | Sliding | NO | 1 | 1 | 1 cell, L1-filterd beam-level RSRP | 1 cell, L1-filterd beam-level RSRP | AI: BiLSTM | 2 BiLSTM layer + 1 fc layer | 82.101 | 661.6 | 4.0176 | 26.568 | 3.198 | 0.8646 | 0.981 | 0.748,0.981
Spreadtrum | 1 | Cell-based | 160 | 160 | 60 | A | YES | 1 | 3 | Sliding | NO | 1 | 1 | 1 cell, L1-filterd beam-level RSRP | 1 cell, L1-filterd beam-level RSRP | AI: BiLSTM | 2 BiLSTM layer + 1 fc layer | 82.101 | 662 | 1.3392 | 26.784 | 3.224 | 0.9145 | 1.016 | 0.813,1.016
Spreadtrum | 1 | Cell-based | 160 | 320 | 60 | A | YES | 1 | 3 | Sliding | NO | 1 | 1 | 1 cell, L1-filterd beam-level RSRP | 1 cell, L1-filterd beam-level RSRP | AI: BiLSTM | 2 BiLSTM layer + 1 fc layer | 82.101 | 662 | 2.6784 | 26.676 | 3.211 | 1.5109 | 1.901 | 1.333,1.287,1.523,1.901
Spreadtrum | 1 | Cell-based | 160 | 480 | 60 | A | YES | 1 | 3 | Sliding | NO | 1 | 1 | 1 cell, L1-filterd beam-level RSRP | 1 cell, L1-filterd beam-level RSRP | AI: BiLSTM | 2 BiLSTM layer + 1 fc layer | 82.101 | 662 | 4.0176 | 26.568 | 3.198 | 1.9739 | 1.942 | 1.683,1.431,1.608,1.942
Spreadtrum | 1 | Cell-based | 800 | 160 | 90 | A | YES | 1 | 3 | Sliding | NO | 1 | 1 | 1 cell, L1-filterd beam-level RSRP | 1 cell, L1-filterd beam-level RSRP | AI: BiLSTM | 2 BiLSTM layer + 1 fc layer | 82.101 | 661.6 | 6.696 | 13.176 | 1.464 | 0.863 | 0.944 | 0.782,0.944
Spreadtrum | 1 | Cell-based | 480 | 160 | 90 | A | YES | 1 | 3 | Sliding | NO | 1 | 1 | 1 cell, L1-filterd beam-level RSRP | 1 cell, L1-filterd beam-level RSRP | AI: BiLSTM | 2 BiLSTM layer + 1 fc layer | 82.101 | 661.6 | 4.0176 | 13.284 | 1.476 | 0.845 | 0.924 | 0.766,0.924
Spreadtrum | 1 | Cell-based | 160 | 160 | 90 | A | YES | 1 | 3 | Sliding | NO | 1 | 1 | 1 cell, L1-filterd beam-level RSRP | 1 cell, L1-filterd beam-level RSRP | AI: BiLSTM | 2 BiLSTM layer + 1 fc layer | 82.101 | 662 | 1.3392 | 13.392 | 1.488 | 1.412 | 1.484 | 1.341,1.484
Spreadtrum | 1 | Cell-based | 160 | 320 | 90 | A | YES | 1 | 3 | Sliding | NO | 1 | 1 | 1 cell, L1-filterd beam-level RSRP | 1 cell, L1-filterd beam-level RSRP | AI: BiLSTM | 2 BiLSTM layer + 1 fc layer | 82.101 | 662 | 2.6784 | 13.338 | 1.482 | 1.26 | 1.392 | 1.022,1.367,1.392
Spreadtrum | 1 | Cell-based | 160 | 480 | 90 | A | YES | 1 | 3 | Sliding | NO | 1 | 1 | 1 cell, L1-filterd beam-level RSRP | 1 cell, L1-filterd beam-level RSRP | AI: BiLSTM | 2 BiLSTM layer + 1 fc layer | 82.101 | 662 | 4.0176 | 13.338 | 1.476 | 1.621 | 2.126 | 1.340,1.341,1.675,2.126
Spreadtrum | 1 | Cell-based | 800 | 160 | 120 | A | YES | 1 | 3 | Sliding | NO | 1 | 1 | 1 cell, L1-filterd beam-level RSRP | 1 cell, L1-filterd beam-level RSRP | AI: BiLSTM | 2 BiLSTM layer + 1 fc layer | 82.101 | 661.7 | 13.392 | 14.972 | 1.664 | 1.326 | 1.696 | 0.955,1.696
Spreadtrum | 1 | Cell-based | 480 | 160 | 120 | A | YES | 1 | 3 | Sliding | NO | 1 | 1 | 1 cell, L1-filterd beam-level RSRP | 1 cell, L1-filterd beam-level RSRP | AI: BiLSTM | 2 BiLSTM layer + 1 fc layer | 82.101 | 661.7 | 8.0352 | 15.681 | 1.743 | 1.1394 | 1.509 | 0.769,1.509
Spreadtrum | 1 | Cell-based | 160 | 160 | 120 | A | YES | 1 | 3 | Sliding | NO | 1 | 1 | 1 cell, L1-filterd beam-level RSRP | 1 cell, L1-filterd beam-level RSRP | AI: BiLSTM | 2 BiLSTM layer + 1 fc layer | 82.101 | 661.7 | 2.6784 | 16.414 | 1.824 | 1.1635 | 1.533 | 0.793,1.533
Spreadtrum | 1 | Cell-based | 160 | 320 | 120 | A | YES | 1 | 3 | Sliding | NO | 1 | 1 | 1 cell, L1-filterd beam-level RSRP | 1 cell, L1-filterd beam-level RSRP | AI: BiLSTM | 2 BiLSTM layer + 1 fc layer | 82.101 | 661.7 | 2.6784 | 16.044 | 1.783 | 1.9084 | 2.921 | 1.169,1.496,2.045,2.921
Spreadtrum | 1 | Cell-based | 160 | 480 | 120 | A | YES | 1 | 3 | Sliding | NO | 1 | 1 | 1 cell, L1-filterd beam-level RSRP | 1 cell, L1-filterd beam-level RSRP | AI: BiLSTM | 2 BiLSTM layer + 1 fc layer | 82.101 | 661.7 | 2.6784 | 15.681 | 1.743 | 2.4631 | 2.703 | 1.133,1.522,2.080,2.703
Spreadtrum | 2 | Cell-based | 800 | 160 | 30 | A | YES | 1 | 3 | Sliding | NO | 1 | 1 | 1 cell, L3 cell-level RSRP | 1 cell, L3 cell-level RSRP | AI: BiLSTM | 2 BiLSTM layer + 1 fc layer | 82.101 | 661.6 | 6.696 | 25.704 | 3.094 | 0.411 | 0.538 | 0.285,0.538
Spreadtrum | 2 | Cell-based | 480 | 160 | 30 | A | YES | 1 | 3 | Sliding | NO | 1 | 1 | 1 cell, L3 cell-level RSRP | 1 cell, L3 cell-level RSRP | AI: BiLSTM | 2 BiLSTM layer + 1 fc layer | 82.101 | 661.6 | 4.0176 | 26.136 | 3.146 | 0.383 | 0.525 | 0.240,0.525
Spreadtrum | 2 | Cell-based | 160 | 160 | 30 | A | YES | 1 | 3 | Sliding | NO | 1 | 1 | 1 cell, L3 cell-level RSRP | 1 cell, L3 cell-level RSRP | AI: BiLSTM | 2 BiLSTM layer + 1 fc layer | 82.101 | 662 | 1.3392 | 26.568 | 3.198 | 0.416 | 0.554 | 0.278,0.554
Spreadtrum | 2 | Cell-based | 160 | 320 | 30 | A | YES | 1 | 3 | Sliding | NO | 1 | 1 | 1 cell, L3 cell-level RSRP | 1 cell, L3 cell-level RSRP | AI: BiLSTM | 2 BiLSTM layer + 1 fc layer | 82.101 | 662 | 2.6784 | 26.352 | 3.172 | 0.756 | 1.068 | 0.436,0.654,0.868,1.068
Spreadtrum | 2 | Cell-based | 160 | 480 | 30 | A | YES | 1 | 3 | Sliding | NO | 1 | 1 | 1 cell, L3 cell-level RSRP | 1 cell, L3 cell-level RSRP | AI: BiLSTM | 2 BiLSTM layer + 1 fc layer | 82.101 | 662 | 4.0176 | 26.136 | 3.146 | 0.887 | 1.483 | 0.271,0.541,0.779,1.008,1.242,1.483
Spreadtrum | 2 | Cell-based | 800 | 160 | 60 | A | YES | 1 | 3 | Sliding | NO | 1 | 1 | 1 cell, L3 cell-level RSRP | 1 cell, L3 cell-level RSRP | AI: BiLSTM | 2 BiLSTM layer + 1 fc layer | 82.101 | 661.6 | 6.696 | 12.852 | 1.428 | 0.613 | 0.836 | 0.391,0.836
Spreadtrum | 2 | Cell-based | 480 | 160 | 60 | A | YES | 1 | 3 | Sliding | NO | 1 | 1 | 1 cell, L3 cell-level RSRP | 1 cell, L3 cell-level RSRP | AI: BiLSTM | 2 BiLSTM layer + 1 fc layer | 82.101 | 661.6 | 4.0176 | 13.068 | 1.452 | 0.642 | 0.844 | 0.440,0.844
Spreadtrum | 2 | Cell-based | 160 | 160 | 60 | A | YES | 1 | 3 | Sliding | NO | 1 | 1 | 1 cell, L3 cell-level RSRP | 1 cell, L3 cell-level RSRP | AI: BiLSTM | 2 BiLSTM layer + 1 fc layer | 82.101 | 662 | 1.3392 | 13.284 | 1.476 | 0.8 | 1.005 | 0.595,1.005
Spreadtrum | 2 | Cell-based | 160 | 320 | 60 | A | YES | 1 | 3 | Sliding | NO | 1 | 1 | 1 cell, L3 cell-level RSRP | 1 cell, L3 cell-level RSRP | AI: BiLSTM | 2 BiLSTM layer + 1 fc layer | 82.101 | 662 | 2.6784 | 13.176 | 1.464 | 1.287 | 1.925 | 0.694,1.052,1.477,1.925
Spreadtrum | 2 | Cell-based | 160 | 480 | 60 | A | YES | 1 | 3 | Sliding | NO | 1 | 1 | 1 cell, L3 cell-level RSRP | 1 cell, L3 cell-level RSRP | AI: BiLSTM | 2 BiLSTM layer + 1 fc layer | 82.101 | 662 | 4.0176 | 13.068 | 1.452 | 1.606 | 2.841 | 0.414,0.886,1.350,1.822,2.321,2.841
Spreadtrum | 2 | Cell-based | 800 | 160 | 90 | A | YES | 1 | 3 | Sliding | NO | 1 | 1 | 1 cell, L3 cell-level RSRP | 1 cell, L3 cell-level RSRP | AI: BiLSTM | 2 BiLSTM layer + 1 fc layer | 82.101 | 661.6 | 6.696 | 3.57 | 0.476 | 1.039 | 1.086 | 0.992,1.086
Spreadtrum | 2 | Cell-based | 480 | 160 | 90 | A | YES | 1 | 3 | Sliding | NO | 1 | 1 | 1 cell, L3 cell-level RSRP | 1 cell, L3 cell-level RSRP | AI: BiLSTM | 2 BiLSTM layer + 1 fc layer | 82.101 | 661.6 | 4.0176 | 3.63 | 0.484 | 0.781 | 0.978 | 0.583,0.978
Spreadtrum | 2 | Cell-based | 160 | 160 | 90 | A | YES | 1 | 3 | Sliding | NO | 1 | 1 | 1 cell, L3 cell-level RSRP | 1 cell, L3 cell-level RSRP | AI: BiLSTM | 2 BiLSTM layer + 1 fc layer | 82.101 | 662 | 1.3392 | 3.69 | 0.492 | 0.832 | 0.968 | 0.697,0.968
Spreadtrum | 2 | Cell-based | 160 | 320 | 90 | A | YES | 1 | 3 | Sliding | NO | 1 | 1 | 1 cell, L3 cell-level RSRP | 1 cell, L3 cell-level RSRP | AI: BiLSTM | 2 BiLSTM layer + 1 fc layer | 82.101 | 662 | 2.6784 | 3.66 | 0.488 | 1.363 | 2.099 | 1.070,0.823,1.459,2.099
Spreadtrum | 2 | Cell-based | 160 | 480 | 90 | A | YES | 1 | 3 | Sliding | NO | 1 | 1 | 1 cell, L3 cell-level RSRP | 1 cell, L3 cell-level RSRP | AI: BiLSTM | 2 BiLSTM layer + 1 fc layer | 82.101 | 662 | 4.0176 | 45.45 | 5.05 | 1.949 | 2.866 | 1.018,1.621,2.104,2.387,2.697,2.866
Spreadtrum | 2 | Cell-based | 800 | 160 | 120 | A | YES | 1 | 3 | Sliding | NO | 1 | 1 | 1 cell, L3 cell-level RSRP | 1 cell, L3 cell-level RSRP | AI: BiLSTM | 2 BiLSTM layer + 1 fc layer | 82.101 | 661.7 | 13.392 | 14.972 | 1.664 | 0.971 | 1.387 | 0.554,1.387
Spreadtrum | 2 | Cell-based | 480 | 160 | 120 | A | YES | 1 | 3 | Sliding | NO | 1 | 1 | 1 cell, L3 cell-level RSRP | 1 cell, L3 cell-level RSRP | AI: BiLSTM | 2 BiLSTM layer + 1 fc layer | 82.101 | 661.7 | 8.0352 | 15.681 | 1.743 | 1.681 | 2.112 | 1.2651,2.112
Spreadtrum | 2 | Cell-based | 160 | 160 | 120 | A | YES | 1 | 3 | Sliding | NO | 1 | 1 | 1 cell, L3 cell-level RSRP | 1 cell, L3 cell-level RSRP | AI: BiLSTM | 2 BiLSTM layer + 1 fc layer | 82.101 | 661.7 | 2.6784 | 16.414 | 1.824 | 1.221 | 1.623 | 0.819,1.623
Spreadtrum | 2 | Cell-based | 160 | 320 | 120 | A | YES | 1 | 3 | Sliding | NO | 1 | 1 | 1 cell, L3 cell-level RSRP | 1 cell, L3 cell-level RSRP | AI: BiLSTM | 2 BiLSTM layer + 1 fc layer | 82.101 | 661.7 | 2.6784 | 16.044 | 1.783 | 1.67 | 2.943 | 0.524,1.229,1.982,2.943
Spreadtrum | 2 | Cell-based | 160 | 480 | 120 | A | YES | 1 | 3 | Sliding | NO | 1 | 1 | 1 cell, L3 cell-level RSRP | 1 cell, L3 cell-level RSRP | AI: BiLSTM | 2 BiLSTM layer + 1 fc layer | 82.101 | 661.7 | 2.6784 | 15.681 | 1.743 | 2.349 | 4.084 | 0.582,1.260,2.064,2.734,3.373,4.084
Spreadtrum | 1 | Cell-based | 800 | 160 | 30 | A | YES | 1 | 3 | Sliding | NO | 1 | 1 | 1 cell, L1-filterd beam-level RSRP | 1 cell, L1-filterd beam-level RSRP | Non-AI: Sample and hold | Replace the predicted measurement with the last observation measurement | [5 empty] | 0.389 | 0.532 | 0.246,0.532
Spreadtrum | 1 | Cell-based | 480 | 160 | 30 | A | YES | 1 | 3 | Sliding | NO | 1 | 1 | 1 cell, L1-filterd beam-level RSRP | 1 cell, L1-filterd beam-level RSRP | Non-AI: Sample and hold | Replace the predicted measurement with the last observation measurement | [5 empty] | 0.388 | 0.53 | 0.245,0.530
Spreadtrum | 1 | Cell-based | 160 | 160 | 30 | A | YES | 1 | 3 | Sliding | NO | 1 | 1 | 1 cell, L1-filterd beam-level RSRP | 1 cell, L1-filterd beam-level RSRP | Non-AI: Sample and hold | Replace the predicted measurement with the last observation measurement | [5 empty] | 0.389 | 0.529 | 0.244,0.529
Spreadtrum | 1 | Cell-based | 160 | 320 | 30 | A | YES | 1 | 3 | Sliding | NO | 1 | 1 | 1 cell, L1-filterd beam-level RSRP | 1 cell, L1-filterd beam-level RSRP | Non-AI: Sample and hold | Replace the predicted measurement with the last observation measurement | [5 empty] | 0.66 | 1.072 | 0.244,0.528,0.798,1.072
Spreadtrum | 1 | Cell-based | 160 | 480 | 30 | A | YES | 1 | 3 | Sliding | NO | 1 | 1 | 1 cell, L1-filterd beam-level RSRP | 1 cell, L1-filterd beam-level RSRP | Non-AI: Sample and hold | Replace the predicted measurement with the last observation measurement | [5 empty] | 0.934 | 1.619 | 0.243,0.527,0.798,1.072,1.346,1.619
Spreadtrum | 1 | Cell-based | 800 | 160 | 60 | A | YES | 1 | 3 | Sliding | NO | 1 | 1 | 1 cell, L1-filterd beam-level RSRP | 1 cell, L1-filterd beam-level RSRP | Non-AI: Sample and hold | Replace the predicted measurement with the last observation measurement | [5 empty] | 0.662 | 0.917 | 0.407,0.917
Spreadtrum | 1 | Cell-based | 480 | 160 | 60 | A | YES | 1 | 3 | Sliding | NO | 1 | 1 | 1 cell, L1-filterd beam-level RSRP | 1 cell, L1-filterd beam-level RSRP | Non-AI: Sample and hold | Replace the predicted measurement with the last observation measurement | [5 empty] | 0.657 | 0.91 | 0.404,0.910
Spreadtrum | 1 | Cell-based | 160 | 160 | 60 | A | YES | 1 | 3 | Sliding | NO | 1 | 1 | 1 cell, L1-filterd beam-level RSRP | 1 cell, L1-filterd beam-level RSRP | Non-AI: Sample and hold | Replace the predicted measurement with the last observation measurement | [5 empty] | 0.653 | 0.905 | 0.401,0.905
Spreadtrum | 1 | Cell-based | 160 | 320 | 60 | A | YES | 1 | 3 | Sliding | NO | 1 | 1 | 1 cell, L1-filterd beam-level RSRP | 1 cell, L1-filterd beam-level RSRP | Non-AI: Sample and hold | Replace the predicted measurement with the last observation measurement | [5 empty] | 1.163 | 1.929 | 0.401,0.905,1.416,1.929
Spreadtrum | 1 | Cell-based | 160 | 480 | 60 | A | YES | 1 | 3 | Sliding | NO | 1 | 1 | 1 cell, L1-filterd beam-level RSRP | 1 cell, L1-filterd beam-level RSRP | Non-AI: Sample and hold | Replace the predicted measurement with the last observation measurement | [5 empty] | 1.662 | 2.9 | 0.401,0.905,1.415,1.929,2.425,2.900
Spreadtrum | 1 | Cell-based | 800 | 160 | 90 | A | YES | 1 | 3 | Sliding | NO | 1 | 1 | 1 cell, L1-filterd beam-level RSRP | 1 cell, L1-filterd beam-level RSRP | Non-AI: Sample and hold | Replace the predicted measurement with the last observation measurement | [5 empty] | 0.939 | 1.304 | 0.573,1.304
Spreadtrum | 1 | Cell-based | 480 | 160 | 90 | A | YES | 1 | 3 | Sliding | NO | 1 | 1 | 1 cell, L1-filterd beam-level RSRP | 1 cell, L1-filterd beam-level RSRP | Non-AI: Sample and hold | Replace the predicted measurement with the last observation measurement | [5 empty] | 0.936 | 1.3 | 0.571,1.300
Spreadtrum | 1 | Cell-based | 160 | 160 | 90 | A | YES | 1 | 3 | Sliding | NO | 1 | 1 | 1 cell, L1-filterd beam-level RSRP | 1 cell, L1-filterd beam-level RSRP | Non-AI: Sample and hold | Replace the predicted measurement with the last observation measurement | [5 empty] | 0.932 | 1.296 | 0.569,1.296
Spreadtrum | 1 | Cell-based | 160 | 320 | 90 | A | YES | 1 | 3 | Sliding | NO | 1 | 1 | 1 cell, L1-filterd beam-level RSRP | 1 cell, L1-filterd beam-level RSRP | Non-AI: Sample and hold | Replace the predicted measurement with the last observation measurement | [5 empty] | 1.66 | 2.741 | 0.569,1.296,2.033,2.741
Spreadtrum | 1 | Cell-based | 160 | 480 | 90 | A | YES | 1 | 3 | Sliding | NO | 1 | 1 | 1 cell, L1-filterd beam-level RSRP | 1 cell, L1-filterd beam-level RSRP | Non-AI: Sample and hold | Replace the predicted measurement with the last observation measurement | [5 empty] | 2.349 | 4.023 | 0.570,1.300,2.038,2.747,3.418,4.023
Spreadtrum | 1 | Cell-based | 800 | 160 | 120 | A | YES | 1 | 3 | Sliding | NO | 1 | 1 | 1 cell, L1-filterd beam-level RSRP | 1 cell, L1-filterd beam-level RSRP | Non-AI: Sample and hold | Replace the predicted measurement with the last observation measurement | [5 empty] | 0.7 | 0.987 | 0.413,0.987
Spreadtrum | 1 | Cell-based | 480 | 160 | 120 | A | YES | 1 | 3 | Sliding | NO | 1 | 1 | 1 cell, L1-filterd beam-level RSRP | 1 cell, L1-filterd beam-level RSRP | Non-AI: Sample and hold | Replace the predicted measurement with the last observation measurement | [5 empty] | 0.712 | 1.004 | 0.420,1.004
Spreadtrum | 1 | Cell-based | 160 | 160 | 120 | A | YES | 1 | 3 | Sliding | NO | 1 | 1 | 1 cell, L1-filterd beam-level RSRP | 1 cell, L1-filterd beam-level RSRP | Non-AI: Sample and hold | Replace the predicted measurement with the last observation measurement | [5 empty] | 0.726 | 1.024 | 0.428,1.024
Spreadtrum | 1 | Cell-based | 160 | 320 | 120 | A | YES | 1 | 3 | Sliding | NO | 1 | 1 | 1 cell, L1-filterd beam-level RSRP | 1 cell, L1-filterd beam-level RSRP | Non-AI: Sample and hold | Replace the predicted measurement with the last observation measurement | [5 empty] | 1.369 | 2.33 | 0.432,1.033,1.682,2.330
Spreadtrum | 1 | Cell-based | 160 | 480 | 120 | A | YES | 1 | 3 | Sliding | NO | 1 | 1 | 1 cell, L1-filterd beam-level RSRP | 1 cell, L1-filterd beam-level RSRP | Non-AI: Sample and hold | Replace the predicted measurement with the last observation measurement | [5 empty] | 2.012 | 3.572 | 0.435,1.041,1.696,2.350,2.979,3.572
Spreadtrum | 2 | Cell-based | 800 | 160 | 30 | A | YES | 1 | 3 | Sliding | NO | 1 | 1 | 1 cell, L3 cell-level RSRP | 1 cell, L3 cell-level RSRP | Non-AI: Sample and hold | Replace the predicted measurement with the last observation measurement | [5 empty] | 0.536 | 0.701 | 0.370,0.701
Spreadtrum | 2 | Cell-based | 480 | 160 | 30 | A | YES | 1 | 3 | Sliding | NO | 1 | 1 | 1 cell, L3 cell-level RSRP | 1 cell, L3 cell-level RSRP | Non-AI: Sample and hold | Replace the predicted measurement with the last observation measurement | [5 empty] | 0.534 | 0.699 | 0.369,0.699
Spreadtrum | 2 | Cell-based | 160 | 160 | 30 | A | YES | 1 | 3 | Sliding | NO | 1 | 1 | 1 cell, L3 cell-level RSRP | 1 cell, L3 cell-level RSRP | Non-AI: Sample and hold | Replace the predicted measurement with the last observation measurement | [5 empty] | 0.535 | 0.7 | 0.369,0.700
Spreadtrum | 2 | Cell-based | 160 | 320 | 30 | A | YES | 1 | 3 | Sliding | NO | 1 | 1 | 1 cell, L3 cell-level RSRP | 1 cell, L3 cell-level RSRP | Non-AI: Sample and hold | Replace the predicted measurement with the last observation measurement | [5 empty] | 0.838 | 1.287 | 0.369,0.699,0.998,1.287
Spreadtrum | 2 | Cell-based | 160 | 480 | 30 | A | YES | 1 | 3 | Sliding | NO | 1 | 1 | 1 cell, L3 cell-level RSRP | 1 cell, L3 cell-level RSRP | Non-AI: Sample and hold | Replace the predicted measurement with the last observation measurement | [5 empty] | 1.127 | 1.84 | 0.369,0.700,0.999,1.287,1.568,1.840
Spreadtrum | 2 | Cell-based | 800 | 160 | 60 | A | YES | 1 | 3 | Sliding | NO | 1 | 1 | 1 cell, L3 cell-level RSRP | 1 cell, L3 cell-level RSRP | Non-AI: Sample and hold | Replace the predicted measurement with the last observation measurement | [5 empty] | 0.944 | 1.243 | 0.645,1.243
Spreadtrum | 2 | Cell-based | 480 | 160 | 60 | A | YES | 1 | 3 | Sliding | NO | 1 | 1 | 1 cell, L3 cell-level RSRP | 1 cell, L3 cell-level RSRP | Non-AI: Sample and hold | Replace the predicted measurement with the last observation measurement | [5 empty] | 0.938 | 1.235 | 0.641,1.235
Spreadtrum | 2 | Cell-based | 160 | 160 | 60 | A | YES | 1 | 3 | Sliding | NO | 1 | 1 | 1 cell, L3 cell-level RSRP | 1 cell, L3 cell-level RSRP | Non-AI: Sample and hold | Replace the predicted measurement with the last observation measurement | [5 empty] | 0.935 | 1.231 | 0.640,1.231
Spreadtrum | 2 | Cell-based | 160 | 320 | 60 | A | YES | 1 | 3 | Sliding | NO | 1 | 1 | 1 cell, L3 cell-level RSRP | 1 cell, L3 cell-level RSRP | Non-AI: Sample and hold | Replace the predicted measurement with the last observation measurement | [5 empty] | 1.486 | 2.294 | 0.639,1.231,1.779,2.294
Spreadtrum | 2 | Cell-based | 160 | 480 | 60 | A | YES | 1 | 3 | Sliding | NO | 1 | 1 | 1 cell, L3 cell-level RSRP | 1 cell, L3 cell-level RSRP | Non-AI: Sample and hold | Replace the predicted measurement with the last observation measurement | [5 empty] | 1.993 | 3.234 | 0.640,1.231,1.779,2.294,2.779,3.234
Spreadtrum | 2 | Cell-based | 800 | 160 | 90 | A | YES | 1 | 3 | Sliding | NO | 1 | 1 | 1 cell, L3 cell-level RSRP | 1 cell, L3 cell-level RSRP | Non-AI: Sample and hold | Replace the predicted measurement with the last observation measurement | [5 empty] | 1.334 | 1.754 | 0.914,1.754
Spreadtrum | 2 | Cell-based | 480 | 160 | 90 | A | YES | 1 | 3 | Sliding | NO | 1 | 1 | 1 cell, L3 cell-level RSRP | 1 cell, L3 cell-level RSRP | Non-AI: Sample and hold | Replace the predicted measurement with the last observation measurement | [5 empty] | 1.33 | 1.75 | 0.911,1.750
Spreadtrum | 2 | Cell-based | 160 | 160 | 90 | A | YES | 1 | 3 | Sliding | NO | 1 | 1 | 1 cell, L3 cell-level RSRP | 1 cell, L3 cell-level RSRP | Non-AI: Sample and hold | Replace the predicted measurement with the last observation measurement | [5 empty] | 1.327 | 1.745 | 0.909,1.745
Spreadtrum | 2 | Cell-based | 160 | 320 | 90 | A | YES | 1 | 3 | Sliding | NO | 1 | 1 | 1 cell, L3 cell-level RSRP | 1 cell, L3 cell-level RSRP | Non-AI: Sample and hold | Replace the predicted measurement with the last observation measurement | [5 empty] | 2.086 | 3.187 | 0.909,1.747,2.501,3.187
Spreadtrum | 2 | Cell-based | 160 | 480 | 90 | A | YES | 1 | 3 | Sliding | NO | 1 | 1 | 1 cell, L3 cell-level RSRP | 1 cell, L3 cell-level RSRP | Non-AI: Sample and hold | Replace the predicted measurement with the last observation measurement | [5 empty] | 2.755 | 4.365 | 0.910,1.749,2.504,3.191,3.809,4.365
Spreadtrum | 2 | Cell-based | 800 | 160 | 120 | A | YES | 1 | 3 | Sliding | NO | 1 | 1 | 1 cell, L3 cell-level RSRP | 1 cell, L3 cell-level RSRP | Non-AI: Sample and hold | Replace the predicted measurement with the last observation measurement | [5 empty] | 1.098 | 1.452 | 0.744,1.452
Spreadtrum | 2 | Cell-based | 480 | 160 | 120 | A | YES | 1 | 3 | Sliding | NO | 1 | 1 | 1 cell, L3 cell-level RSRP | 1 cell, L3 cell-level RSRP | Non-AI: Sample and hold | Replace the predicted measurement with the last observation measurement | [5 empty] | 1.117 | 1.478 | 0.757,1.478
Spreadtrum | 2 | Cell-based | 160 | 160 | 120 | A | YES | 1 | 3 | Sliding | NO | 1 | 1 | 1 cell, L3 cell-level RSRP | 1 cell, L3 cell-level RSRP | Non-AI: Sample and hold | Replace the predicted measurement with the last observation measurement | [5 empty] | 1.137 | 1.504 | 0.770,1.504
Spreadtrum | 2 | Cell-based | 160 | 320 | 120 | A | YES | 1 | 3 | Sliding | NO | 1 | 1 | 1 cell, L3 cell-level RSRP | 1 cell, L3 cell-level RSRP | Non-AI: Sample and hold | Replace the predicted measurement with the last observation measurement | [5 empty] | 1.842 | 2.864 | 0.776,1.516,2.212,2.864
Spreadtrum | 2 | Cell-based | 160 | 480 | 120 | A | YES | 1 | 3 | Sliding | NO | 1 | 1 | 1 cell, L3 cell-level RSRP | 1 cell, L3 cell-level RSRP | Non-AI: Sample and hold | Replace the predicted measurement with the last observation measurement | [5 empty] | 2.501 | 4.074 | 0.782,1.529,2.231,2.888,3.501,4.074