## Simulation assumption
SLS simulation assumption |  | CATT | CMCC | NTT DOCOMO | Ercisson | Mediatek | Nokia | OPPO | vivo | Samsung | Spreadtrum
Parameter | Values
Frequency Range | FR2 @ 30 GHz with SCS 120 kHz
Deployment | 2-tier model with wrap-around (7 sites, 3 sectors/cells per site)
Channel model | UMi With distance-dependent LoS probability function defined in Table 7.4.2-1 in TR 38.901, fast fading and optional LOSsoft; without UErotation,Oxygen absorption, Time-varying Doppler shift, Explicit ground reflection model and blockage
| Whether LOSsoft is modeled or not | Yes | Yes | No | Modelled | Yes | Yes | No | No | Yes | Yes
| spatial consistency option (A or B) | A | A | A | Option B | A | B | A | A | B | A
System BW | 80MHz
UE Speed | 60km/h (optional), 90km/h (optional), 120km/h (optional) Other values are not precluded | 60, 90,120 km/hr | 60km/h,90km/h,120km/h | 60, 90, 120 kmph | 60, 120 km/hr | 60, 120 km/hr | 30, 60, 90, 120 km/h | 60, 90, 120 km/h | 60, 90，120 km/hr | 30, 60, 90, 120 km/hr | 30, 60, 90, 120 km/hr
UE distribution | 100% outdoor |  |  | 100% outdoor
BS Antenna Configuration | Antenna setup and port layouts at gNB: (4, 8, 2, 1, 1, 1, 1), (dV, dH) = (0.5, 0.5) λ Other assumptions are not precluded. |  |  | (4, 8, 2, 1, 1, 1, 1), (dV, dH) = (0.5, 0.5) λ | (4,8,2,1,1)(0.7, 0.7)λ
BS Antenna radiation pattern | TR 38.802 Table A.2.1-6,
UE Antenna Configuration | Antenna setup and port layouts at UE: (1, 4, 2, 1, 2, 1, 1), 2 panels (left, right) Other assumptions are not precluded |  |  | (1, 4, 2, 1, 2, 1, 1), 2 panels (left, right) | (1,4,2,1,1), (0.5, 0.5)λ
UE Antenna radiation pattern | TR 38.802 Table A.2.1-8,
BS Tx Power | 40dBm
Maximum UE Tx Power | 23 dBm
BS receiver Noise Figure | 7 dB
UE receiver Noise Figure | 10 dB
Inter site distance | 200m ISD
BS Antenna height | 10m
UE Antenna height | 1.5 m
UE trajectory model | Option #1, Option #2, or option #3 Reported by companies | Option1 | Option1 | Option 3 | Option#3 | Option1 | Option3 | Option1 | Option1 | Option3 | Option1
UE trajectory boundary processing | Option #1, Option #2, or option #3 Reported by companies | Option2 | Option2 | Option 3 | Option#1 | Option2 | Option3 | Option3 | Option2 | Option3 | Option3
L1/L3 filtering | Option #Sliding, Option #Non-sliding Reported by companies | Option #Sliding | Sliding | Non-sliding | Option#Sliding | both | both | both | Option1 | Sliding | Sliding
Measurement period | 400ms
FilterCoefficient | 4
Number of Tx beams | Reported by companies | 32 | 32 | 32 | 8 | 1 | 8 | 32 | 32 Tx beams | 32 | 1
Number of Rx beams | Reported by companies | 4 | 4 | 4 | 1 | 1 | 4 | 4 | 4 Rx beams per panel | 4 | 1

## KPIs
Intermediate KPIs | Description/Definition | Mediatek | NTT DOCOMO | Samsung
Average L3 cell RSRP difference (dB) | Average L3 RSRP difference between the predicted and actual L3 cell-level measurement result for each individual point within the PW, and then averaged across all the points in the PW. | Method: Average cross multiple cells | Method: Average cross multiple cells | Method: Average cross multiple cells (i.e., serving cell + 1st-tier 6 neighbor cells)
Last predicted point L3 cell RSRP difference (dB) | Average L3 RSRP difference between predicted and ideal L3 cell-level measurement result for the last point in PW.
Multiple predicted point L3 cell RSRP differences (dB) | Average L3 RSRP difference between predicted and ideal L3 cell-level measurement result for each individul point in PW. Multiple values are provided if there are multiple points within the PW.
L3 beam RSRP difference(dB) | Average L3 beam-level RSRP difference between predicted and ideal L3 beam-level measurement result for all points in PW.

## Results
General |  |  | Variable Settings |  |  | Configurable/Selectable Simulation Assumption | [7 empty] | Model Related Information | [8 empty] | Performance Metrics
Company | Sub case | Other factors | Observation window(ms) | Prediction window(ms) | UE speed (km/h) | Spatial consistency | Whether LOSsoft is modeled or not | UE trajectory model | UE trajectory boundary processing | L1/L3 filtering (sliding/non-sliding) | Use earlier predicted results used as inputs | Number of Tx beams | Number of Rx beams | Model input | Model output/label | Model type | Detail of model | Model complexity in a number of model parameters (K) | Model complexity in a number of model size (KBytes) | Computational complexity [FLOPs] (M) | Training data size in number of samples (K) | Testing data size in number of samples (K) | Average L3 cell RSRP difference (dB) | Last predicted point L3 cell RSRP difference (dB) | Multiple predicted point L3 cell RSRP differences (dB) | L3 beam RSRP difference(dB)
Name | 1/2/3 | Additional consideration (e.g. Cell/Cluster-based) | XX | XX | XX | A/B | YES/NO | 1/2/3 | 1/2/3 | Sliding/Non-sliding | YES/NO | XX | XX | Number of cell(s), Mesurement quantity (L1 beam-level, L1-filterd beam-level, L3 cell-level, L3 beam-level measurement results) | Number of cell(s), Measurement quantity (L1 beam-level, L1-filterd beam-level, L3 cell-level, L3 beam-level measurement results) | AI/Non-AI: Method (e.g. RNN,CNN, Sample and hold, Decision tree) | e.g.,model structure and description | XX | XX | XX | XX | XX | XX | XX | [XX, XX, XX..] | XX
CATT | 2 | Cluster-based | 160 | 80 | 60 | A | YES | 1 | 2 | Sliding | NO | 32 | 4 | 21 cells, L3 cell-level RSRP | 21 cells, L3 cell-level RSRP | AI: LSTM | 2 layers of LSTM layer and 1 DNN layer | 868.56 | 10752 | 1.3 | 208.656 | 33.81 | 0.43 | 0.43 | [0.430]
CATT | 2 | Cluster-based | 160 | 80 | 90 | A | YES | 1 | 2 | Sliding | NO | 32 | 4 | 21 cells, L3 cell-level RSRP | 21 cells, L3 cell-level RSRP | AI: LSTM | 2 layers of LSTM layer and 1 DNN layer | 868.56 | 10752 | 1.3 | 208.656 | 33.81 | 0.601 | 0.601 | [0.601]
CATT | 2 | Cluster-based | 160 | 80 | 120 | A | YES | 1 | 2 | Sliding | NO | 32 | 4 | 21 cells, L3 cell-level RSRP | 21 cells, L3 cell-level RSRP | AI: LSTM | 2 layers of LSTM layer and 1 DNN layer | 868.56 | 10752 | 1.3 | 208.656 | 33.81 | 0.67 | 0.67 | [0.670]
CATT | 2 | Cluster-based | 160 | 160 | 60 | A | YES | 1 | 2 | Sliding | NO | 32 | 4 | 21 cells, L3 cell-level RSRP | 21 cells, L3 cell-level RSRP | AI: LSTM | 2 layers of LSTM layer and 1 DNN layer | 868.56 | 10752 | 1.3 | 208.656 | 33.81 | 0.619 | 0.745 | [0.493, 0.745]
CATT | 2 | Cluster-based | 160 | 160 | 90 | A | YES | 1 | 2 | Sliding | NO | 32 | 4 | 21 cells, L3 cell-level RSRP | 21 cells, L3 cell-level RSRP | AI: LSTM | 2 layers of LSTM layer and 1 DNN layer | 868.56 | 10752 | 1.3 | 208.656 | 33.81 | 0.855 | 1.014 | [0.696, 1.014]
CATT | 2 | Cluster-based | 160 | 160 | 120 | A | YES | 1 | 2 | Sliding | NO | 32 | 4 | 21 cells, L3 cell-level RSRP | 21 cells, L3 cell-level RSRP | AI: LSTM | 2 layers of LSTM layer and 1 DNN layer | 868.56 | 10752 | 1.3 | 208.656 | 33.81 | 1.082 | 1.311 | [0.853, 1.311]
CATT | 2 | Cluster-based | 80 | 80 | 60 | A | YES | 1 | 2 | Sliding | NO | 32 | 4 | 21 cells, L3 cell-level RSRP | 21 cells, L3 cell-level RSRP | AI: LSTM | 2 layers of LSTM layer and 1 DNN layer | 868.56 | 10752 | 1.3 | 208.656 | 33.81 | 0.802 | 0.802 | [0.802]
CATT | 2 | Cluster-based | 240 | 80 | 60 | A | YES | 1 | 2 | Sliding | NO | 32 | 4 | 21 cells, L3 cell-level RSRP | 21 cells, L3 cell-level RSRP | AI: LSTM | 2 layers of LSTM layer and 1 DNN layer | 868.56 | 10752 | 1.3 | 208.656 | 33.81 | 0.405 | 0.405 | [0.405]
CATT | 2 | Cluster-based | 240 | 240 | 60 | A | YES | 1 | 2 | Sliding | NO | 32 | 4 | 21 cells, L3 cell-level RSRP | 21 cells, L3 cell-level RSRP | AI: LSTM | 2 layers of LSTM layer and 1 DNN layer | 868.56 | 10752 | 1.3 | 208.656 | 33.81 | 0.774 | 1.005 | [0.529, 0.739,1.005]
CMCC | 2 | Cluster-based | 240 | 80 | 60 | A | YES | 1 | 2 | Sliding | NO | 32 | 4 | 21 cells, L3 cell-level RSRP | 21 cells, L3 cell-level RSRP | AI: LSTM |  | 868.6 | 10500 | 1.3 | 208.6 | 33.8 | 0.405 | 0.405
CMCC | 2 | Cluster-based | 240 | 80 | 90 | A | YES | 1 | 2 | Sliding | NO | 32 | 4 | 21 cells, L3 cell-level RSRP | 21 cells, L3 cell-level RSRP | AI: LSTM |  | 868.6 | 10500 | 1.3 | 208.6 | 33.8 | 0.487 | 0.487
CMCC | 2 | Cluster-based | 240 | 80 | 120 | A | YES | 1 | 2 | Sliding | NO | 32 | 4 | 21 cells, L3 cell-level RSRP | 21 cells, L3 cell-level RSRP | AI: LSTM |  | 868.6 | 10500 | 1.3 | 208.6 | 33.8 | 0.634 | 0.634
CMCC | 2 | Cluster-based | 160 | 80 | 90 | A | YES | 1 | 2 | Sliding | NO | 32 | 4 | 21 cells, L3 cell-level RSRP | 21 cells, L3 cell-level RSRP | AI: LSTM |  | 868.6 | 10500 | 1.3 | 208.6 | 33.8 | 0.601 | 0.601
CMCC | 2 | Cluster-based | 80 | 80 | 90 | A | YES | 1 | 2 | Sliding | NO | 32 | 4 | 21 cells, L3 cell-level RSRP | 21 cells, L3 cell-level RSRP | AI: LSTM |  | 868.6 | 10500 | 1.3 | 208.6 | 33.8 | 0.949 | 0.949
CMCC | 2 | Cluster-based | 160 | 160 | 90 | A | YES | 1 | 2 | Sliding | NO | 32 | 4 | 21 cells, L3 cell-level RSRP | 21 cells, L3 cell-level RSRP | AI: LSTM |  | 868.6 | 10500 | 1.3 | 208.6 | 33.8 | 0.855 | 1.014
CMCC | 2 | Cluster-based | 240 | 240 | 90 | A | YES | 1 | 2 | Sliding | NO | 32 | 4 | 21 cells, L3 cell-level RSRP | 21 cells, L3 cell-level RSRP | AI: LSTM |  | 868.6 | 10500 | 1.3 | 208.6 | 33.8 | 0.947 | 1.314
NTT DOCOMO | 1 | Cluster-based | 2000 | 2000 | 60 | A | No | 3 | 3 | Non-sliding | NO | 32 | 4 | 7 cells, L1 beam-level RSRP | 7 cells, L1 beam-level RSRP | AI: Transformer | [6 empty] | 3.8 | 5.4 | [1.9, 2.9. 3.9, 4.8, 5.4]
NTT DOCOMO | 2 | Cluster-based | 2000 | 2000 | 60 | A | No | 3 | 3 | Non-sliding | NO | 32 | 4 | 7 cells, L3 cell-level RSRP | 7 cells, L3 cell-level RSRP | AI: Transformer | [6 empty] | 3.7 | 4.9 | [1.9, 3.1, 3.9, 4.5, 4.9]
NTT DOCOMO | 3 | Cluster-based | 2000 | 2000 | 60 | A | No | 3 | 3 | Non-sliding | NO | 32 | 4 | 7 cells, L1 beam-level RSRP | 7 cells, L3 cell-level RSRP | AI: Transformer | [6 empty] | 1.7 | 2 | [1.3, 1.5, 1.7, 1.8, 2.0]
NTT DOCOMO | 1 | Cluster-based | 2000 | 2000 | 60 | A | No | 3 | 3 | Non-sliding | NO | 32 | 4 | 7 cells, L1 beam-level RSRP | 7 cells, L1 beam-level RSRP | AI: LSTM | [6 empty] | 4.5 | 5.4 | [2.8, 4.1, 4.8, 5.2, 5.4]
NTT DOCOMO | 2 | Cluster-based | 2000 | 2000 | 60 | A | No | 3 | 3 | Non-sliding | NO | 32 | 4 | 7 cells, L3 cell-level RSRP | 7 cells, L3 cell-level RSRP | AI: LSTM | [6 empty] | 2.6 | 2.8 | [2.0, 2.6, 2.8, 2.9, 2.8]
NTT DOCOMO | 3 | Cluster-based | 2000 | 2000 | 60 | A | No | 3 | 3 | Non-sliding | NO | 32 | 4 | 7 cells, L1 beam-level RSRP | 7 cells, L3 cell-level RSRP | AI: LSTM | [6 empty] | 3.6 | 4.3 | [2.7, 3.3, 3.8, 4.1, 4.3]
NTT DOCOMO | / | (non-AI) | / | 2000 | 60 | A | No | 3 | 3 | Non-sliding | NO | 32 | 4 | 7 cells, L3 cell-level RSRP | 7 cells, L3 cell-level RSRP | Non-AI: SaH |  | / | / | / | / | / | 4.6 | 5.9 | [2.6, 4.0, 4.9, 5.5, 5.9]
NTT DOCOMO | 1 | Cluster-based | 2000 | 2000 | 90 | A | No | 3 | 3 | Non-sliding | NO | 32 | 4 | 7 cells, L1 beam-level RSRP | 7 cells, L1 beam-level RSRP | AI: Transformer | [6 empty] | 3.8 | 5.3 | [2.0, 3.0, 3.9, 4.7, 5.3]
NTT DOCOMO | 2 | Cluster-based | 2000 | 2000 | 90 | A | No | 3 | 3 | Non-sliding | NO | 32 | 4 | 7 cells, L3 cell-level RSRP | 7 cells, L3 cell-level RSRP | AI: Transformer | [6 empty] | 3.4 | 4.7 | [1.7, 2.8, 3.6, 4.2, 4.7]
NTT DOCOMO | 3 | Cluster-based | 2000 | 2000 | 90 | A | No | 3 | 3 | Non-sliding | NO | 32 | 4 | 7 cells, L1 beam-level RSRP | 7 cells, L3 cell-level RSRP | AI: Transformer | [6 empty] | 1.9 | 2.4 | [1.4, 1.7, 1.9, 2.1, 2.4]
NTT DOCOMO | / | (non-AI) | / | 2000 | 90 | A | No | 3 | 3 | Non-sliding | NO | 32 | 4 | 7 cells, L3 cell-level RSRP | 7 cells, L3 cell-level RSRP | Non-AI: SaH |  | / | / | / | / | / | 4.6 | 5.9 | [2.7, 4.0, 4.8, 5.4, 5.9]
NTT DOCOMO | 1 | Cluster-based | 2000 | 2000 | 120 | A | No | 3 | 3 | Non-sliding | NO | 32 | 4 | 7 cells, L1 beam-level RSRP | 7 cells, L1 beam-level RSRP | AI: Transformer | [6 empty] | 3.9 | 5.3 | [2.1, 3.1, 4.0, 4.7, 5.3]
NTT DOCOMO | 2 | Cluster-based | 2000 | 2000 | 120 | A | No | 3 | 3 | Non-sliding | NO | 32 | 4 | 7 cells, L3 cell-level RSRP | 7 cells, L3 cell-level RSRP | AI: Transformer | [6 empty] | 3.4 | 4.7 | [1.7, 2.7, 3.5, 4.2, 4.7]
NTT DOCOMO | 3 | Cluster-based | 2000 | 2000 | 120 | A | No | 3 | 3 | Non-sliding | NO | 32 | 4 | 7 cells, L1 beam-level RSRP | 7 cells, L3 cell-level RSRP | AI: Transformer | [6 empty] | 2.1 | 2.7 | [1.5, 1.9, 2.1, 2.4, 2.7]
NTT DOCOMO | / | (non-AI) | / | 2000 | 120 | A | No | 3 | 3 | Non-sliding | NO | 32 | 4 | 7 cells, L3 cell-level RSRP | 7 cells, L3 cell-level RSRP | Non-AI: SaH |  | / | / | / | / | / | 4.6 | 5.9 | [2.7, 4.0, 4.8, 5.4, 5.9]
Ericsson | 2 | Cell-based | 2000 | 400 | 60 | B | YES | 3 | 1 | Sliding | NO | 8 | 1 | 1 cell, L3 cell-level RSRP | 1 cell, L3 cell-level RSRP | AI: LSTM | 1 LSTM layer and 2 linear layers | 1380 | 5300 | 33.09 | 72 | 8 | 0.761 | 1.384 | [0.232, 0.439, 0.713, 1.038, 1.384]
Ericsson | 2 | Cell-based | 2000 | 400 | 60 | B | YES | 3 | 1 | Sliding | NO | 8 | 1 | 1 cell, L3 cell-level RSRP | 1 cell, L3 cell-level RSRP | Non-AI: Sample and hold | Replace the predicted measurement with the last observation measurement |  |  |  | 72 | 8 | 1.374 | 2.22 | [0.483, 0.948, 1.397, 1.821, 2.220]
Ericsson | 2 | Cell-based | 400 | 400 | 60 | B | YES | 3 | 1 | Sliding | NO | 8 | 1 | 1 cell, L3 cell-level RSRP | 1 cell, L3 cell-level RSRP | AI: LSTM | 1 LSTM layer and 2 linear layers | 1340 | 5100 | 6.7 | 72 | 8 | 0.817 | 1.494 | [0.222, 0.458, 0.780, 1.130, 1.494]
Ericsson | 2 | Cell-based | 400 | 400 | 60 | B | YES | 3 | 1 | Sliding | NO | 8 | 1 | 1 cell, L3 cell-level RSRP | 1 cell, L3 cell-level RSRP | Non-AI: Sample and hold | Replace the predicted measurement with the last observation measurement |  |  |  | 72 | 8 | 1.42 | 2.31 | [0.491, 0.970, 1.443, 1.888, 2.310]
Ericsson | 2 | Cell-based | 400 | 80 | 60 | B | YES | 3 | 1 | Sliding | NO | 8 | 1 | 1 cell, L3 cell-level RSRP | 1 cell, L3 cell-level RSRP | AI: LSTM | 1 LSTM layer and 2 linear layers | 1340 | 5100 | 6.7 | 72 | 8 | 0.217
Ericsson | 2 | Cell-based | 400 | 80 | 60 | B | YES | 3 | 1 | Sliding | NO | 8 | 1 | 1 cell, L3 cell-level RSRP | 1 cell, L3 cell-level RSRP | Non-AI: Sample and hold | Replace the predicted measurement with the last observation measurement |  |  |  | 72 | 8 | 0.499
Ericsson | 2 | Cell-based, prediction step=160ms | 400 | 80 | 60 | B | YES | 3 | 1 | Sliding | NO | 8 | 1 | 1 cell, L3 cell-level RSRP | 1 cell, L3 cell-level RSRP | AI: LSTM | 1 LSTM layer and 2 linear layers | 1340 | 5100 | 6.7 | 72 | 8 | 0.467
Ericsson | 2 | Cell-based, prediction step=160ms | 400 | 80 | 60 | B | YES | 3 | 1 | Sliding | NO | 8 | 1 | 1 cell, L3 cell-level RSRP | 1 cell, L3 cell-level RSRP | Non-AI: Sample and hold | Replace the predicted measurement with the last observation measurement |  |  |  | 72 | 8 | 0.987
Ericsson | 2 | Cell-based, prediction step=240ms | 400 | 80 | 60 | B | YES | 3 | 1 | Sliding | NO | 8 | 1 | 1 cell, L3 cell-level RSRP | 1 cell, L3 cell-level RSRP | AI: LSTM | 1 LSTM layer and 2 linear layers | 1340 | 5100 | 6.7 | 72 | 8 | 0.767
Ericsson | 2 | Cell-based, prediction step=240ms | 400 | 80 | 60 | B | YES | 3 | 1 | Sliding | NO | 8 | 1 | 1 cell, L3 cell-level RSRP | 1 cell, L3 cell-level RSRP | Non-AI: Sample and hold | Replace the predicted measurement with the last observation measurement |  |  |  | 72 | 8 | 1.46
Ericsson | 2 | Cell-based, prediction step=320ms | 400 | 80 | 60 | B | YES | 3 | 1 | Sliding | NO | 8 | 1 | 1 cell, L3 cell-level RSRP | 1 cell, L3 cell-level RSRP | AI: LSTM | 1 LSTM layer and 2 linear layers | 1340 | 5100 | 6.7 | 72 | 8 | 1.139
Ericsson | 2 | Cell-based, prediction step=320ms | 400 | 80 | 60 | B | YES | 3 | 1 | Sliding | NO | 8 | 1 | 1 cell, L3 cell-level RSRP | 1 cell, L3 cell-level RSRP | Non-AI: Sample and hold | Replace the predicted measurement with the last observation measurement |  |  |  | 72 | 8 | 1.859
Ericsson | 2 | Cell-based, prediction step=400ms | 400 | 80 | 60 | B | YES | 3 | 1 | Sliding | NO | 8 | 1 | 1 cell, L3 cell-level RSRP | 1 cell, L3 cell-level RSRP | AI: LSTM | 1 LSTM layer and 2 linear layers | 1340 | 5100 | 6.7 | 72 | 8 | 1.497
Ericsson | 2 | Cell-based, prediction step=400ms | 400 | 80 | 60 | B | YES | 3 | 1 | Sliding | NO | 8 | 1 | 1 cell, L3 cell-level RSRP | 1 cell, L3 cell-level RSRP | Non-AI: Sample and hold | Replace the predicted measurement with the last observation measurement |  |  |  | 72 | 8 | 2.31
Ericsson | 2 | Cell-based | 2000 | 400 | 120 | B | YES | 3 | 1 | Sliding | NO | 8 | 1 | 1 cell, L3 cell-level RSRP | 1 cell, L3 cell-level RSRP | AI: LSTM | 1 LSTM layer and 2 linear layers | 1380 | 5300 | 33.09 | 72 | 8 | 0.976 | 1.696 | [0.345, 0.590, 0.942, 1.308, 1.696]
Ericsson | 2 | Cell-based | 2000 | 400 | 120 | B | YES | 3 | 1 | Sliding | NO | 8 | 1 | 1 cell, L3 cell-level RSRP | 1 cell, L3 cell-level RSRP | Non-AI: Sample and hold | Replace the predicted measurement with the last observation measurement |  |  |  | 72 | 8 | 1.547 | 2.463 | [0.573, 1.091, 1.579, 2.031, 2.463]
Ericsson | 2 | Cell-based | 400 | 400 | 120 | B | YES | 3 | 1 | Sliding | NO | 8 | 1 | 1 cell, L3 cell-level RSRP | 1 cell, L3 cell-level RSRP | AI: LSTM | 1 LSTM layer and 2 linear layers | 1340 | 5100 | 6.7 | 72 | 8 | 0.997 | 1.754 | [0.294,0.603, 0.973, 1.362, 1.754 ]
Ericsson | 2 | Cell-based | 400 | 400 | 120 | B | YES | 3 | 1 | Sliding | NO | 8 | 1 | 1 cell, L3 cell-level RSRP | 1 cell, L3 cell-level RSRP | Non-AI: Sample and hold | Replace the predicted measurement with the last observation measurement |  |  |  | 72 | 8 | 1.59 | 2.545 | [0.576, 1.112, 1.617, 2.099, 2.545]
Ericsson | 2 | Cell-based | 400 | 80 | 120 | B | YES | 3 | 1 | Sliding | NO | 8 | 1 | 1 cell, L3 cell-level RSRP | 1 cell, L3 cell-level RSRP | AI: LSTM | 1 LSTM layer and 2 linear layers | 1340 | 5100 | 6.7 | 72 | 8 | 0.269
Ericsson | 2 | Cell-based | 400 | 80 | 120 | B | YES | 3 | 1 | Sliding | NO | 8 | 1 | 1 cell, L3 cell-level RSRP | 1 cell, L3 cell-level RSRP | Non-AI: Sample and hold | Replace the predicted measurement with the last observation measurement |  |  |  | 72 | 8 | 0.578
Ericsson | 2 | Cell-based, prediction step=160ms | 400 | 80 | 120 | B | YES | 3 | 1 | Sliding | NO | 8 | 1 | 1 cell, L3 cell-level RSRP | 1 cell, L3 cell-level RSRP | AI: LSTM | 1 LSTM layer and 2 linear layers | 1340 | 5100 | 6.7 | 72 | 8 | 0.571
Ericsson | 2 | Cell-based, prediction step=160ms | 400 | 80 | 120 | B | YES | 3 | 1 | Sliding | NO | 8 | 1 | 1 cell, L3 cell-level RSRP | 1 cell, L3 cell-level RSRP | Non-AI: Sample and hold | Replace the predicted measurement with the last observation measurement |  |  |  | 72 | 8 | 1.122
Ericsson | 2 | Cell-based, prediction step=240ms | 400 | 80 | 120 | B | YES | 3 | 1 | Sliding | NO | 8 | 1 | 1 cell, L3 cell-level RSRP | 1 cell, L3 cell-level RSRP | AI: LSTM | 1 LSTM layer and 2 linear layers | 1340 | 5100 | 6.7 | 72 | 8 | 0.971
Ericsson | 2 | Cell-based, prediction step=240ms | 400 | 80 | 120 | B | YES | 3 | 1 | Sliding | NO | 8 | 1 | 1 cell, L3 cell-level RSRP | 1 cell, L3 cell-level RSRP | Non-AI: Sample and hold | Replace the predicted measurement with the last observation measurement |  |  |  | 72 | 8 | 1.644
Ericsson | 2 | Cell-based, prediction step=320ms | 400 | 80 | 120 | B | YES | 3 | 1 | Sliding | NO | 8 | 1 | 1 cell, L3 cell-level RSRP | 1 cell, L3 cell-level RSRP | AI: LSTM | 1 LSTM layer and 2 linear layers | 1340 | 5100 | 6.7 | 72 | 8 | 1.356
Ericsson | 2 | Cell-based, prediction step=320ms | 400 | 80 | 120 | B | YES | 3 | 1 | Sliding | NO | 8 | 1 | 1 cell, L3 cell-level RSRP | 1 cell, L3 cell-level RSRP | Non-AI: Sample and hold | Replace the predicted measurement with the last observation measurement |  |  |  | 72 | 8 | 2.098
Ericsson | 2 | Cell-based, prediction step=400ms | 400 | 80 | 120 | B | YES | 3 | 1 | Sliding | NO | 8 | 1 | 1 cell, L3 cell-level RSRP | 1 cell, L3 cell-level RSRP | AI: LSTM | 1 LSTM layer and 2 linear layers | 1340 | 5100 | 6.7 | 72 | 8 | 1.356
Ericsson | 2 | Cell-based, prediction step=400ms | 400 | 80 | 120 | B | YES | 3 | 1 | Sliding | NO | 8 | 1 | 1 cell, L3 cell-level RSRP | 1 cell, L3 cell-level RSRP | Non-AI: Sample and hold | Replace the predicted measurement with the last observation measurement |  |  |  | 72 | 8 | 2.545
Ericsson | 3 | Cell-based | 1600 | 320 | 60 | B | YES | 3 | 1 | Sliding | NO | 8 | 1 | 1 cell, L1 beam-level RSRP | 1 cell, L3 cell-level RSRP | AI: LSTM | 1 LSTM layer and 2 linear layers | 1370 | 5300 | 26.7 | 72 | 8 | 0.741 | 0.954 | [0.628, 0.638, 0.745, 0.954]
Ericsson | 3 | Cell-based, prediction step=160ms | 1600 | 320 | 60 | B | YES | 3 | 1 | Sliding | NO | 8 | 1 | 1 cell, L1 beam-level RSRP | 1 cell, L3 cell-level RSRP | AI: LSTM | 1 LSTM layer and 2 linear layers | 1370 | 5300 | 26.7 | 72 | 8 | 0.831 | 1.054 | [0.698, 0.722, 0.849, 1.054]
Ericsson | 3 | Cell-based, prediction step=240ms | 1600 | 320 | 60 | B | YES | 3 | 1 | Sliding | NO | 8 | 1 | 1 cell, L1 beam-level RSRP | 1 cell, L3 cell-level RSRP | AI: LSTM | 1 LSTM layer and 2 linear layers | 1370 | 5300 | 26.7 | 72 | 8 | 1.025 | 1.26 | [0.882, 0.919, 1.042, 1.260]
Ericsson | 3 | Cell-based, prediction step=320ms | 1600 | 320 | 60 | B | YES | 3 | 1 | Sliding | NO | 8 | 1 | 1 cell, L1 beam-level RSRP | 1 cell, L3 cell-level RSRP | AI: LSTM | 1 LSTM layer and 2 linear layers | 1370 | 5300 | 26.7 | 72 | 8 | 1.104 | 1.299 | [0.950, 1.028, 1.137, 1.299]
Ericsson | 3 | Cell-based, prediction step=400ms | 1600 | 320 | 60 | B | YES | 3 | 1 | Sliding | NO | 8 | 1 | 1 cell, L1 beam-level RSRP | 1 cell, L3 cell-level RSRP | AI: LSTM | 1 LSTM layer and 2 linear layers | 1370 | 5300 | 26.7 | 72 | 8 | 1.125 | 1.33 | [1.006, 1.025, 1.139, 1.330]
Ericsson | 3 | Cell-based | 1600 | 320 | 120 | B | YES | 3 | 1 | Sliding | NO | 8 | 1 | 1 cell, L1 beam-level RSRP | 1 cell, L3 cell-level RSRP | AI: LSTM | 1 LSTM layer and 2 linear layers | 1370 | 5300 | 26.7 | 72 | 8 | 0.825 | 1.085 | [0.676, 0.698, 0.842, 1.085]
Ericsson | 3 | Cell-based, prediction step=160ms | 1600 | 320 | 120 | B | YES | 3 | 1 | Sliding | NO | 8 | 1 | 1 cell, L1 beam-level RSRP | 1 cell, L3 cell-level RSRP | AI: LSTM | 1 LSTM layer and 2 linear layers | 1370 | 5300 | 26.7 | 72 | 8 | 0.94 | 1.183 | [0.796, 0.821, 0.959, 1.183]
Ericsson | 3 | Cell-based, prediction step=240ms | 1600 | 320 | 120 | B | YES | 3 | 1 | Sliding | NO | 8 | 1 | 1 cell, L1 beam-level RSRP | 1 cell, L3 cell-level RSRP | AI: LSTM | 1 LSTM layer and 2 linear layers | 1370 | 5300 | 26.7 | 72 | 8 | 1.02 | 1.266 | [0.894, 0.896, 1.025, 1.266]
Ericsson | 3 | Cell-based, prediction step=320ms | 1600 | 320 | 120 | B | YES | 3 | 1 | Sliding | NO | 8 | 1 | 1 cell, L1 beam-level RSRP | 1 cell, L3 cell-level RSRP | AI: LSTM | 1 LSTM layer and 2 linear layers | 1370 | 5300 | 26.7 | 72 | 8 | 1.184 | 1.372 | [1.091, 1.097, 1.187, 1.372]
Ericsson | 3 | Cell-based, prediction step=400ms | 1600 | 320 | 120 | B | YES | 3 | 1 | Sliding | NO | 8 | 1 | 1 cell, L1 beam-level RSRP | 1 cell, L3 cell-level RSRP | AI: LSTM | 1 LSTM layer and 2 linear layers | 1370 | 5300 | 26.7 | 72 | 8 | 1.269 | 1.386 | [1.203, 1.214, 1.243, 1.386]
Huawei | 2 | Cell-based | 400 | 400 | 30 | B | NO | 1 | 1 | Non-sliding | NO | 64 | 8 | 1 cell, L3 cell-level RSRP | 1 cell, L3 cell-level RSRP | AI: LSTM | 3 LSTM layers and 1 full-connectivity layer | 80 | 350 | 1.04 | 200 | 3 | 1.35
Huawei | 2 | Cell-based | 800 | 400 | 30 | B | NO | 1 | 1 | Non-sliding | NO | 64 | 8 | 1 cell, L3 cell-level RSRP | 1 cell, L3 cell-level RSRP | AI: LSTM | 3 LSTM layers and 1 full-connectivity layer | 80 | 350 | 1.04 | 200 | 3 | 0.92
Huawei | 2 | Cell-based | 1200 | 400 | 30 | B | NO | 1 | 1 | Non-sliding | NO | 64 | 8 | 1 cell, L3 cell-level RSRP | 1 cell, L3 cell-level RSRP | AI: LSTM | 3 LSTM layers and 1 full-connectivity layer | 80 | 350 | 1.04 | 200 | 3 | 0.93
Huawei | 2 | Cell-based | 400 | 400 | 60 | B | NO | 1 | 1 | Non-sliding | NO | 64 | 8 | 1 cell, L3 cell-level RSRP | 1 cell, L3 cell-level RSRP | AI: LSTM | 3 LSTM layers and 1 full-connectivity layer | 80 | 350 | 1.04 | 200 | 3 | 2.07
Huawei | 2 | Cell-based | 800 | 400 | 60 | B | NO | 1 | 1 | Non-sliding | NO | 64 | 8 | 1 cell, L3 cell-level RSRP | 1 cell, L3 cell-level RSRP | AI: LSTM | 3 LSTM layers and 1 full-connectivity layer | 80 | 350 | 1.04 | 200 | 3 | 1.74
Huawei | 2 | Cell-based | 1200 | 400 | 60 | B | NO | 1 | 1 | Non-sliding | NO | 64 | 8 | 1 cell, L3 cell-level RSRP | 1 cell, L3 cell-level RSRP | AI: LSTM | 3 LSTM layers and 1 full-connectivity layer | 80 | 350 | 1.04 | 200 | 3 | 1.75
Huawei | 2 | Cell-based | 400 | 400 | 90 | B | NO | 1 | 1 | Non-sliding | NO | 64 | 8 | 1 cell, L3 cell-level RSRP | 1 cell, L3 cell-level RSRP | AI: LSTM | 3 LSTM layers and 1 full-connectivity layer | 80 | 350 | 1.04 | 200 | 3 | 2.98
Huawei | 2 | Cell-based | 800 | 400 | 90 | B | NO | 1 | 1 | Non-sliding | NO | 64 | 8 | 1 cell, L3 cell-level RSRP | 1 cell, L3 cell-level RSRP | AI: LSTM | 3 LSTM layers and 1 full-connectivity layer | 80 | 350 | 1.04 | 200 | 3 | 2.37
Huawei | 2 | Cell-based | 1200 | 400 | 90 | B | NO | 1 | 1 | Non-sliding | NO | 64 | 8 | 1 cell, L3 cell-level RSRP | 1 cell, L3 cell-level RSRP | AI: LSTM | 3 LSTM layers and 1 full-connectivity layer | 80 | 350 | 1.04 | 200 | 3 | 2.36
Huawei | 2 | Cell-based | 400 | 400 | 120 | B | NO | 1 | 1 | Non-sliding | NO | 64 | 8 | 1 cell, L3 cell-level RSRP | 1 cell, L3 cell-level RSRP | AI: LSTM | 3 LSTM layers and 1 full-connectivity layer | 80 | 350 | 1.04 | 200 | 3 | 3.45
Huawei | 2 | Cell-based | 800 | 400 | 120 | B | NO | 1 | 1 | Non-sliding | NO | 64 | 8 | 1 cell, L3 cell-level RSRP | 1 cell, L3 cell-level RSRP | AI: LSTM | 3 LSTM layers and 1 full-connectivity layer | 80 | 350 | 1.04 | 200 | 3 | 2.81
Huawei | 2 | Cell-based | 1200 | 400 | 120 | B | NO | 1 | 1 | Non-sliding | NO | 64 | 8 | 1 cell, L3 cell-level RSRP | 1 cell, L3 cell-level RSRP | AI: LSTM | 3 LSTM layers and 1 full-connectivity layer | 80 | 350 | 1.04 | 200 | 3 | 2.79
Huawei | 2 | Cell-based | 800 | 800 | 30 | B | NO | 1 | 1 | Non-sliding | NO | 64 | 8 | 1 cell, L3 cell-level RSRP | 1 cell, L3 cell-level RSRP | AI: LSTM | 3 LSTM layers and 1 full-connectivity layer | 80 | 350 | 1.04 | 200 | 3 | 2.02
Huawei | 2 | Cell-based | 1600 | 800 | 30 | B | NO | 1 | 1 | Non-sliding | NO | 64 | 8 | 1 cell, L3 cell-level RSRP | 1 cell, L3 cell-level RSRP | AI: LSTM | 3 LSTM layers and 1 full-connectivity layer | 80 | 350 | 1.04 | 200 | 3 | 2.01
Huawei | 2 | Cell-based | 2400 | 800 | 30 | B | NO | 1 | 1 | Non-sliding | NO | 64 | 8 | 1 cell, L3 cell-level RSRP | 1 cell, L3 cell-level RSRP | AI: LSTM | 3 LSTM layers and 1 full-connectivity layer | 80 | 350 | 1.04 | 200 | 3 | 2.02
Huawei | 2 | Cell-based | 800 | 800 | 60 | B | NO | 1 | 1 | Non-sliding | NO | 64 | 8 | 1 cell, L3 cell-level RSRP | 1 cell, L3 cell-level RSRP | AI: LSTM | 3 LSTM layers and 1 full-connectivity layer | 80 | 350 | 1.04 | 200 | 3 | 3.21
Huawei | 2 | Cell-based | 1600 | 800 | 60 | B | NO | 1 | 1 | Non-sliding | NO | 64 | 8 | 1 cell, L3 cell-level RSRP | 1 cell, L3 cell-level RSRP | AI: LSTM | 3 LSTM layers and 1 full-connectivity layer | 80 | 350 | 1.04 | 200 | 3 | 3.34
Huawei | 2 | Cell-based | 2400 | 800 | 60 | B | NO | 1 | 1 | Non-sliding | NO | 64 | 8 | 1 cell, L3 cell-level RSRP | 1 cell, L3 cell-level RSRP | AI: LSTM | 3 LSTM layers and 1 full-connectivity layer | 80 | 350 | 1.04 | 200 | 3 | 3.3
Huawei | 2 | Cell-based | 800 | 800 | 90 | B | NO | 1 | 1 | Non-sliding | NO | 64 | 8 | 1 cell, L3 cell-level RSRP | 1 cell, L3 cell-level RSRP | AI: LSTM | 3 LSTM layers and 1 full-connectivity layer | 80 | 350 | 1.04 | 200 | 3 | 4.55
Huawei | 2 | Cell-based | 1600 | 800 | 90 | B | NO | 1 | 1 | Non-sliding | NO | 64 | 8 | 1 cell, L3 cell-level RSRP | 1 cell, L3 cell-level RSRP | AI: LSTM | 3 LSTM layers and 1 full-connectivity layer | 80 | 350 | 1.04 | 200 | 3 | 4.43
Huawei | 2 | Cell-based | 2400 | 800 | 90 | B | NO | 1 | 1 | Non-sliding | NO | 64 | 8 | 1 cell, L3 cell-level RSRP | 1 cell, L3 cell-level RSRP | AI: LSTM | 3 LSTM layers and 1 full-connectivity layer | 80 | 350 | 1.04 | 200 | 3 | 4.34
Huawei | 2 | Cell-based | 800 | 800 | 120 | B | NO | 1 | 1 | Non-sliding | NO | 64 | 8 | 1 cell, L3 cell-level RSRP | 1 cell, L3 cell-level RSRP | AI: LSTM | 3 LSTM layers and 1 full-connectivity layer | 80 | 350 | 1.04 | 200 | 3 | 5.23
Huawei | 2 | Cell-based | 1600 | 800 | 120 | B | NO | 1 | 1 | Non-sliding | NO | 64 | 8 | 1 cell, L3 cell-level RSRP | 1 cell, L3 cell-level RSRP | AI: LSTM | 3 LSTM layers and 1 full-connectivity layer | 80 | 350 | 1.04 | 200 | 3 | 5.24
Huawei | 2 | Cell-based | 2400 | 800 | 120 | B | NO | 1 | 1 | Non-sliding | NO | 64 | 8 | 1 cell, L3 cell-level RSRP | 1 cell, L3 cell-level RSRP | AI: LSTM | 3 LSTM layers and 1 full-connectivity layer | 80 | 350 | 1.04 | 200 | 3 | 5.16
Huawei | 2 | Cell-based | 1200 | 1200 | 30 | B | NO | 1 | 1 | Non-sliding | NO | 64 | 8 | 1 cell, L3 cell-level RSRP | 1 cell, L3 cell-level RSRP | AI: LSTM | 3 LSTM layers and 1 full-connectivity layer | 80 | 350 | 1.04 | 200 | 3 | 3
Huawei | 2 | Cell-based | 2400 | 1200 | 30 | B | NO | 1 | 1 | Non-sliding | NO | 64 | 8 | 1 cell, L3 cell-level RSRP | 1 cell, L3 cell-level RSRP | AI: LSTM | 3 LSTM layers and 1 full-connectivity layer | 80 | 350 | 1.04 | 200 | 3 | 3.04
Huawei | 2 | Cell-based | 3600 | 1200 | 30 | B | NO | 1 | 1 | Non-sliding | NO | 64 | 8 | 1 cell, L3 cell-level RSRP | 1 cell, L3 cell-level RSRP | AI: LSTM | 3 LSTM layers and 1 full-connectivity layer | 80 | 350 | 1.04 | 200 | 3 | 3.02
Huawei | 2 | Cell-based | 1200 | 1200 | 60 | B | NO | 1 | 1 | Non-sliding | NO | 64 | 8 | 1 cell, L3 cell-level RSRP | 1 cell, L3 cell-level RSRP | AI: LSTM | 3 LSTM layers and 1 full-connectivity layer | 80 | 350 | 1.04 | 200 | 3 | 4.47
Huawei | 2 | Cell-based | 2400 | 1200 | 60 | B | NO | 1 | 1 | Non-sliding | NO | 64 | 8 | 1 cell, L3 cell-level RSRP | 1 cell, L3 cell-level RSRP | AI: LSTM | 3 LSTM layers and 1 full-connectivity layer | 80 | 350 | 1.04 | 200 | 3 | 4.41
Huawei | 2 | Cell-based | 3600 | 1200 | 60 | B | NO | 1 | 1 | Non-sliding | NO | 64 | 8 | 1 cell, L3 cell-level RSRP | 1 cell, L3 cell-level RSRP | AI: LSTM | 3 LSTM layers and 1 full-connectivity layer | 80 | 350 | 1.04 | 200 | 3 | 4.31
Huawei | 2 | Cell-based | 1200 | 1200 | 90 | B | NO | 1 | 1 | Non-sliding | NO | 64 | 8 | 1 cell, L3 cell-level RSRP | 1 cell, L3 cell-level RSRP | AI: LSTM | 3 LSTM layers and 1 full-connectivity layer | 80 | 350 | 1.04 | 200 | 3 | 5.96
Huawei | 2 | Cell-based | 2400 | 1200 | 90 | B | NO | 1 | 1 | Non-sliding | NO | 64 | 8 | 1 cell, L3 cell-level RSRP | 1 cell, L3 cell-level RSRP | AI: LSTM | 3 LSTM layers and 1 full-connectivity layer | 80 | 350 | 1.04 | 200 | 3 | 5.8
Huawei | 2 | Cell-based | 3600 | 1200 | 90 | B | NO | 1 | 1 | Non-sliding | NO | 64 | 8 | 1 cell, L3 cell-level RSRP | 1 cell, L3 cell-level RSRP | AI: LSTM | 3 LSTM layers and 1 full-connectivity layer | 80 | 350 | 1.04 | 200 | 3 | 5.88
Huawei | 2 | Cell-based | 1200 | 1200 | 120 | B | NO | 1 | 1 | Non-sliding | NO | 64 | 8 | 1 cell, L3 cell-level RSRP | 1 cell, L3 cell-level RSRP | AI: LSTM | 3 LSTM layers and 1 full-connectivity layer | 80 | 350 | 1.04 | 200 | 3 | 6.75
Huawei | 2 | Cell-based | 2400 | 1200 | 120 | B | NO | 1 | 1 | Non-sliding | NO | 64 | 8 | 1 cell, L3 cell-level RSRP | 1 cell, L3 cell-level RSRP | AI: LSTM | 3 LSTM layers and 1 full-connectivity layer | 80 | 350 | 1.04 | 200 | 3 | 6.48
Huawei | 2 | Cell-based | 3600 | 1200 | 120 | B | NO | 1 | 1 | Non-sliding | NO | 64 | 8 | 1 cell, L3 cell-level RSRP | 1 cell, L3 cell-level RSRP | AI: LSTM | 3 LSTM layers and 1 full-connectivity layer | 80 | 350 | 1.04 | 200 | 3 | 6.33
Huawei | 1 | Cell-based | 400 | 400 | 30 | B | NO | 1 | 1 | Non-sliding | NO | 64 | 8 | 1 cell, L1 beam-level RSRP | 1 cell, L1 beam-level RSRP | AI: LSTM | 3 LSTM layers and 1 full-connectivity layer | 80 | 350 | 1.04 | 200 | 3 | 1.37
Huawei | 1 | Cell-based | 800 | 400 | 30 | B | NO | 1 | 1 | Non-sliding | NO | 64 | 8 | 1 cell, L1 beam-level RSRP | 1 cell, L1 beam-level RSRP | AI: LSTM | 3 LSTM layers and 1 full-connectivity layer | 80 | 350 | 1.04 | 200 | 3 | 1.14
Huawei | 1 | Cell-based | 1200 | 400 | 30 | B | NO | 1 | 1 | Non-sliding | NO | 64 | 8 | 1 cell, L1 beam-level RSRP | 1 cell, L1 beam-level RSRP | AI: LSTM | 3 LSTM layers and 1 full-connectivity layer | 80 | 350 | 1.04 | 200 | 3 | 1.18
Huawei | 1 | Cell-based | 400 | 400 | 60 | B | NO | 1 | 1 | Non-sliding | NO | 64 | 8 | 1 cell, L1 beam-level RSRP | 1 cell, L1 beam-level RSRP | AI: LSTM | 3 LSTM layers and 1 full-connectivity layer | 80 | 350 | 1.04 | 200 | 3 | 2.23
Huawei | 1 | Cell-based | 800 | 400 | 60 | B | NO | 1 | 1 | Non-sliding | NO | 64 | 8 | 1 cell, L1 beam-level RSRP | 1 cell, L1 beam-level RSRP | AI: LSTM | 3 LSTM layers and 1 full-connectivity layer | 80 | 350 | 1.04 | 200 | 3 | 1.8
Huawei | 1 | Cell-based | 1200 | 400 | 60 | B | NO | 1 | 1 | Non-sliding | NO | 64 | 8 | 1 cell, L1 beam-level RSRP | 1 cell, L1 beam-level RSRP | AI: LSTM | 3 LSTM layers and 1 full-connectivity layer | 80 | 350 | 1.04 | 200 | 3 | 2.02
Huawei | 1 | Cell-based | 400 | 400 | 90 | B | NO | 1 | 1 | Non-sliding | NO | 64 | 8 | 1 cell, L1 beam-level RSRP | 1 cell, L1 beam-level RSRP | AI: LSTM | 3 LSTM layers and 1 full-connectivity layer | 80 | 350 | 1.04 | 200 | 3 | 3.16
Huawei | 1 | Cell-based | 800 | 400 | 90 | B | NO | 1 | 1 | Non-sliding | NO | 64 | 8 | 1 cell, L1 beam-level RSRP | 1 cell, L1 beam-level RSRP | AI: LSTM | 3 LSTM layers and 1 full-connectivity layer | 80 | 350 | 1.04 | 200 | 3 | 2.72
Huawei | 1 | Cell-based | 1200 | 400 | 90 | B | NO | 1 | 1 | Non-sliding | NO | 64 | 8 | 1 cell, L1 beam-level RSRP | 1 cell, L1 beam-level RSRP | AI: LSTM | 3 LSTM layers and 1 full-connectivity layer | 80 | 350 | 1.04 | 200 | 3 | 2.64
Huawei | 1 | Cell-based | 400 | 400 | 120 | B | NO | 1 | 1 | Non-sliding | NO | 64 | 8 | 1 cell, L1 beam-level RSRP | 1 cell, L1 beam-level RSRP | AI: LSTM | 3 LSTM layers and 1 full-connectivity layer | 80 | 350 | 1.04 | 200 | 3 | 3.55
Huawei | 1 | Cell-based | 800 | 400 | 120 | B | NO | 1 | 1 | Non-sliding | NO | 64 | 8 | 1 cell, L1 beam-level RSRP | 1 cell, L1 beam-level RSRP | AI: LSTM | 3 LSTM layers and 1 full-connectivity layer | 80 | 350 | 1.04 | 200 | 3 | 3.05
Huawei | 1 | Cell-based | 1200 | 400 | 120 | B | NO | 1 | 1 | Non-sliding | NO | 64 | 8 | 1 cell, L1 beam-level RSRP | 1 cell, L1 beam-level RSRP | AI: LSTM | 3 LSTM layers and 1 full-connectivity layer | 80 | 350 | 1.04 | 200 | 3 | 3.22
Huawei | 1 | Cell-based | 800 | 800 | 30 | B | NO | 1 | 1 | Non-sliding | NO | 64 | 8 | 1 cell, L1 beam-level RSRP | 1 cell, L1 beam-level RSRP | AI: LSTM | 3 LSTM layers and 1 full-connectivity layer | 80 | 350 | 1.04 | 200 | 3 | 2.31
Huawei | 1 | Cell-based | 1600 | 800 | 30 | B | NO | 1 | 1 | Non-sliding | NO | 64 | 8 | 1 cell, L1 beam-level RSRP | 1 cell, L1 beam-level RSRP | AI: LSTM | 3 LSTM layers and 1 full-connectivity layer | 80 | 350 | 1.04 | 200 | 3 | 2.42
Huawei | 1 | Cell-based | 2400 | 800 | 30 | B | NO | 1 | 1 | Non-sliding | NO | 64 | 8 | 1 cell, L1 beam-level RSRP | 1 cell, L1 beam-level RSRP | AI: LSTM | 3 LSTM layers and 1 full-connectivity layer | 80 | 350 | 1.04 | 200 | 3 | 2.44
Huawei | 1 | Cell-based | 800 | 800 | 60 | B | NO | 1 | 1 | Non-sliding | NO | 64 | 8 | 1 cell, L1 beam-level RSRP | 1 cell, L1 beam-level RSRP | AI: LSTM | 3 LSTM layers and 1 full-connectivity layer | 80 | 350 | 1.04 | 200 | 3 | 3.67
Huawei | 1 | Cell-based | 1600 | 800 | 60 | B | NO | 1 | 1 | Non-sliding | NO | 64 | 8 | 1 cell, L1 beam-level RSRP | 1 cell, L1 beam-level RSRP | AI: LSTM | 3 LSTM layers and 1 full-connectivity layer | 80 | 350 | 1.04 | 200 | 3 | 3.75
Huawei | 1 | Cell-based | 2400 | 800 | 60 | B | NO | 1 | 1 | Non-sliding | NO | 64 | 8 | 1 cell, L1 beam-level RSRP | 1 cell, L1 beam-level RSRP | AI: LSTM | 3 LSTM layers and 1 full-connectivity layer | 80 | 350 | 1.04 | 200 | 3 | 3.87
Huawei | 1 | Cell-based | 800 | 800 | 90 | B | NO | 1 | 1 | Non-sliding | NO | 64 | 8 | 1 cell, L1 beam-level RSRP | 1 cell, L1 beam-level RSRP | AI: LSTM | 3 LSTM layers and 1 full-connectivity layer | 80 | 350 | 1.04 | 200 | 3 | 4.89
Huawei | 1 | Cell-based | 1600 | 800 | 90 | B | NO | 1 | 1 | Non-sliding | NO | 64 | 8 | 1 cell, L1 beam-level RSRP | 1 cell, L1 beam-level RSRP | AI: LSTM | 3 LSTM layers and 1 full-connectivity layer | 80 | 350 | 1.04 | 200 | 3 | 4.92
Huawei | 1 | Cell-based | 2400 | 800 | 90 | B | NO | 1 | 1 | Non-sliding | NO | 64 | 8 | 1 cell, L1 beam-level RSRP | 1 cell, L1 beam-level RSRP | AI: LSTM | 3 LSTM layers and 1 full-connectivity layer | 80 | 350 | 1.04 | 200 | 3 | 5.34
Huawei | 1 | Cell-based | 800 | 800 | 120 | B | NO | 1 | 1 | Non-sliding | NO | 64 | 8 | 1 cell, L1 beam-level RSRP | 1 cell, L1 beam-level RSRP | AI: LSTM | 3 LSTM layers and 1 full-connectivity layer | 80 | 350 | 1.04 | 200 | 3 | 5.75
Huawei | 1 | Cell-based | 1600 | 800 | 120 | B | NO | 1 | 1 | Non-sliding | NO | 64 | 8 | 1 cell, L1 beam-level RSRP | 1 cell, L1 beam-level RSRP | AI: LSTM | 3 LSTM layers and 1 full-connectivity layer | 80 | 350 | 1.04 | 200 | 3 | 5.82
Huawei | 1 | Cell-based | 2400 | 800 | 120 | B | NO | 1 | 1 | Non-sliding | NO | 64 | 8 | 1 cell, L1 beam-level RSRP | 1 cell, L1 beam-level RSRP | AI: LSTM | 3 LSTM layers and 1 full-connectivity layer | 80 | 350 | 1.04 | 200 | 3 | 5.54
Huawei | 1 | Cell-based | 1200 | 1200 | 30 | B | NO | 1 | 1 | Non-sliding | NO | 64 | 8 | 1 cell, L1 beam-level RSRP | 1 cell, L1 beam-level RSRP | AI: LSTM | 3 LSTM layers and 1 full-connectivity layer | 80 | 350 | 1.04 | 200 | 3 | 3.37
Huawei | 1 | Cell-based | 2400 | 1200 | 30 | B | NO | 1 | 1 | Non-sliding | NO | 64 | 8 | 1 cell, L1 beam-level RSRP | 1 cell, L1 beam-level RSRP | AI: LSTM | 3 LSTM layers and 1 full-connectivity layer | 80 | 350 | 1.04 | 200 | 3 | 3.38
Huawei | 1 | Cell-based | 3600 | 1200 | 30 | B | NO | 1 | 1 | Non-sliding | NO | 64 | 8 | 1 cell, L1 beam-level RSRP | 1 cell, L1 beam-level RSRP | AI: LSTM | 3 LSTM layers and 1 full-connectivity layer | 80 | 350 | 1.04 | 200 | 3 | 3.44
Huawei | 1 | Cell-based | 1200 | 1200 | 60 | B | NO | 1 | 1 | Non-sliding | NO | 64 | 8 | 1 cell, L1 beam-level RSRP | 1 cell, L1 beam-level RSRP | AI: LSTM | 3 LSTM layers and 1 full-connectivity layer | 80 | 350 | 1.04 | 200 | 3 | 4.77
Huawei | 1 | Cell-based | 2400 | 1200 | 60 | B | NO | 1 | 1 | Non-sliding | NO | 64 | 8 | 1 cell, L1 beam-level RSRP | 1 cell, L1 beam-level RSRP | AI: LSTM | 3 LSTM layers and 1 full-connectivity layer | 80 | 350 | 1.04 | 200 | 3 | 4.73
Huawei | 1 | Cell-based | 3600 | 1200 | 60 | B | NO | 1 | 1 | Non-sliding | NO | 64 | 8 | 1 cell, L1 beam-level RSRP | 1 cell, L1 beam-level RSRP | AI: LSTM | 3 LSTM layers and 1 full-connectivity layer | 80 | 350 | 1.04 | 200 | 3 | 4.67
Huawei | 1 | Cell-based | 1200 | 1200 | 90 | B | NO | 1 | 1 | Non-sliding | NO | 64 | 8 | 1 cell, L1 beam-level RSRP | 1 cell, L1 beam-level RSRP | AI: LSTM | 3 LSTM layers and 1 full-connectivity layer | 80 | 350 | 1.04 | 200 | 3 | 6.79
Huawei | 1 | Cell-based | 2400 | 1200 | 90 | B | NO | 1 | 1 | Non-sliding | NO | 64 | 8 | 1 cell, L1 beam-level RSRP | 1 cell, L1 beam-level RSRP | AI: LSTM | 3 LSTM layers and 1 full-connectivity layer | 80 | 350 | 1.04 | 200 | 3 | 6.62
Huawei | 1 | Cell-based | 3600 | 1200 | 90 | B | NO | 1 | 1 | Non-sliding | NO | 64 | 8 | 1 cell, L1 beam-level RSRP | 1 cell, L1 beam-level RSRP | AI: LSTM | 3 LSTM layers and 1 full-connectivity layer | 80 | 350 | 1.04 | 200 | 3 | 6.5
Huawei | 1 | Cell-based | 1200 | 1200 | 120 | B | NO | 1 | 1 | Non-sliding | NO | 64 | 8 | 1 cell, L1 beam-level RSRP | 1 cell, L1 beam-level RSRP | AI: LSTM | 3 LSTM layers and 1 full-connectivity layer | 80 | 350 | 1.04 | 200 | 3 | 7.4
Huawei | 1 | Cell-based | 2400 | 1200 | 120 | B | NO | 1 | 1 | Non-sliding | NO | 64 | 8 | 1 cell, L1 beam-level RSRP | 1 cell, L1 beam-level RSRP | AI: LSTM | 3 LSTM layers and 1 full-connectivity layer | 80 | 350 | 1.04 | 200 | 3 | 7.45
Huawei | 1 | Cell-based | 3600 | 1200 | 120 | B | NO | 1 | 1 | Non-sliding | NO | 64 | 8 | 1 cell, L1 beam-level RSRP | 1 cell, L1 beam-level RSRP | AI: LSTM | 3 LSTM layers and 1 full-connectivity layer | 80 | 350 | 1.04 | 200 | 3 | 7.23
Mediatek | 1 | Cell-based | 160 | 640 | 60 | A | YES | 1 | 2 | Sliding | NO | 32 | 4 | 1 cell, L1 beam-level | 1 cell, L1 beam-level | AI:CNN | 2 layers of convolution layer and 1 FNN layer | 89.1 | 359.2 | 1.61 | 266 | 133 | 2.49 | 3.32
Mediatek | 1 | Non-AI | 160 | 640 | 60 | A | YES | 1 | 2 | Sliding | NO | 32 | 4 | 1 cell, L1 beam-level | 1 cell, L1 beam-level | Non-AI:Sample and hold | Replace the predicted measurement with the last observation measurement | [5 empty] | 3.8 | 4.21
Mediatek | 2 | Cell-based | 160 | 640 | 60 | A | YES | 1 | 2 | Sliding | NO | 32 | 4 | 1 cell, L3 cell-level RSRP | 1 cell, L3 cell-level RSRP | CNN | 2 layers of convolution layer and 1 FNN layer | 23.376 | 96.3 | 0.18 | 266 | 133 | 0.92 | 1.75
Mediatek | 2 | Cluster-based | 160 | 640 | 60 | A | YES | 1 | 2 | Sliding | NO | 32 | 4 | 21 cell, L3 cell-level RSRP | 21 cell, L3 cell-level RSRP | CNN | 2 layers of convolution layer and 1 FNN layer | 51.696 | 194.6 | 4.1 | 266 | 133 | 0.88 | 1.73
Mediatek | 2 | Non-AI | 160 | 640 | 60 | A | YES | 1 | 2 | Sliding | NO | 32 | 4 | 1 cell, L3 cell-level RSRP | 1 cell, L3 cell-level RSRP | Non-AI:Sample and hold | Replace the predicted measurement with the last observation measurement | [5 empty] | 3.8 | 4.09
Mediatek | 2 | Cell-based | 160 | 640 | 120 | A | YES | 1 | 2 | Sliding | NO | 32 | 4 | 1 cell, L3 cell-level RSRP | 1 cell, L3 cell-level RSRP | CNN | 2 layers of convolution layer and 1 FNN layer | 23.376 | 96.3 | 0.18 | 266 | 133 | 1.3 | 2.96
Mediatek | 2 | Cluster-based | 160 | 640 | 120 | A | YES | 1 | 2 | Sliding | NO | 32 | 4 | 21 cell, L3 cell-level RSRP | 21 cell, L3 cell-level RSRP | CNN | 2 layers of convolution layer and 1 FNN layer | 51.696 | 194.6 | 4.1 | 266 | 133 | 1.13 | 2.38
Mediatek | 3 | Cell-based | 160 | 640 | 60 | A | YES | 1 | 2 | Sliding | NO | 32 | 4 | 1 cell, L1 beam-level | 1 cell, L3 cell-level RSRP | CNN | 2 layers of convolution layer and 1 FNN layer | 23.376 | 104.2 | 0.18 | 266 | 133 | 1.94 | 2.27
Mediatek | 2 | Cluster-based | 640 | 160 | 60 | A | YES | 1 | 2 | Sliding | NO | 32 | 4 | 21 cell, L3 cell-level RSRP | 21 cell, L3 cell-level RSRP | CNN | 2 layers of convolution layer and 1 FNN layer | 44.226 | 179.7 | 6.25 | 266 | 133 | 0.25 | 0.35
Mediatek | 2 | Cluster-based | 400 | 400 | 60 | A | YES | 1 | 2 | Sliding | NO | 32 | 4 | 21 cell, L3 cell-level RSRP | 21 cell, L3 cell-level RSRP | CNN | 2 layers of convolution layer and 1 FNN layer | 47.961 | 194.6 | 14.23 | 266 | 133 | 0.61 | 1.25
Mediatek | 2 | Cluster-based | 400 | 1600 | 60 | A | YES | 1 | 2 | Sliding | NO | 32 | 4 | 21 cell, L3 cell-level RSRP | 21 cell, L3 cell-level RSRP | CNN | 2 layers of convolution layer and 1 FNN layer | 101.196 | 407.6 | 16.79 | 266 | 133 | 2.08 | 3.71
Mediatek | 2 | Cluster-based | 400 | 1600 | 60 | A | YES | 1 | 2 | Non-sliding | NO | 32 | 4 | 21 cell, L3 cell-level RSRP | 21 cell, L3 cell-level RSRP | CNN | 2 layers of convolution layer and 1 FNN layer | 101.196 | 407.6 | 16.79 | 53.3 | 26.7 | 5.16 | 6.76
Nokia | 2 | N/A | 40 | 40 | 30 | B | YES | 3 | 3 | Sliding | NO | 32 | 4 | 1 cell, L3 cell-level RSRP | 1 cell, L3 cell-level RSRP | AI: Linear regression | N/A | N/A | N/A | N/A | 360000 | 150000 | 0.6091
Nokia | 2 | N/A | 80 | 40 | 30 | B | YES | 3 | 3 | Sliding | NO | 32 | 4 | 1 cell, L3 cell-level RSRP | 1 cell, L3 cell-level RSRP | AI: Linear regression | N/A | N/A | N/A | N/A | 360000 | 150000 | 0.5996
Nokia | 2 | N/A | 100 | 40 | 30 | B | YES | 3 | 3 | Sliding | NO | 32 | 4 | 1 cell, L3 cell-level RSRP | 1 cell, L3 cell-level RSRP | AI: Linear regression | N/A | N/A | N/A | N/A | 360000 | 150000 | 0.5973
Nokia | 2 | N/A | 200 | 40 | 30 | B | YES | 3 | 3 | Sliding | NO | 32 | 4 | 1 cell, L3 cell-level RSRP | 1 cell, L3 cell-level RSRP | AI: Linear regression | N/A | N/A | N/A | N/A | 360000 | 150000 | 0.5967
Nokia | 2 | N/A | 40 | 80 | 30 | B | YES | 3 | 3 | Sliding | NO | 32 | 4 | 1 cell, L3 cell-level RSRP | 1 cell, L3 cell-level RSRP | AI: Linear regression | N/A | N/A | N/A | N/A | 360000 | 150000 | 0.894
Nokia | 2 | N/A | 80 | 80 | 30 | B | YES | 3 | 3 | Sliding | NO | 32 | 4 | 1 cell, L3 cell-level RSRP | 1 cell, L3 cell-level RSRP | AI: Linear regression | N/A | N/A | N/A | N/A | 360000 | 150000 | 0.8738
Nokia | 2 | N/A | 100 | 80 | 30 | B | YES | 3 | 3 | Sliding | NO | 32 | 4 | 1 cell, L3 cell-level RSRP | 1 cell, L3 cell-level RSRP | AI: Linear regression | N/A | N/A | N/A | N/A | 360000 | 150000 | 0.8708
Nokia | 2 | N/A | 200 | 80 | 30 | B | YES | 3 | 3 | Sliding | NO | 32 | 4 | 1 cell, L3 cell-level RSRP | 1 cell, L3 cell-level RSRP | AI: Linear regression | N/A | N/A | N/A | N/A | 360000 | 150000 | 0.8712
Nokia | 2 | N/A | 40 | 100 | 30 | B | YES | 3 | 3 | Sliding | NO | 32 | 4 | 1 cell, L3 cell-level RSRP | 1 cell, L3 cell-level RSRP | AI: Linear regression | N/A | N/A | N/A | N/A | 360000 | 150000 | 1.0031
Nokia | 2 | N/A | 80 | 100 | 30 | B | YES | 3 | 3 | Sliding | NO | 32 | 4 | 1 cell, L3 cell-level RSRP | 1 cell, L3 cell-level RSRP | AI: Linear regression | N/A | N/A | N/A | N/A | 360000 | 150000 | 0.9807
Nokia | 2 | N/A | 100 | 100 | 30 | B | YES | 3 | 3 | Sliding | NO | 32 | 4 | 1 cell, L3 cell-level RSRP | 1 cell, L3 cell-level RSRP | AI: Linear regression | N/A | N/A | N/A | N/A | 360000 | 150000 | 0.9761
Nokia | 2 | N/A | 200 | 100 | 30 | B | YES | 3 | 3 | Sliding | NO | 32 | 4 | 1 cell, L3 cell-level RSRP | 1 cell, L3 cell-level RSRP | AI: Linear regression | N/A | N/A | N/A | N/A | 360000 | 150000 | 0.9766
Nokia | 2 | N/A | 40 | 200 | 30 | B | YES | 3 | 3 | Sliding | NO | 32 | 4 | 1 cell, L3 cell-level RSRP | 1 cell, L3 cell-level RSRP | AI: Linear regression | N/A | N/A | N/A | N/A | 360000 | 150000 | 1.3631
Nokia | 2 | N/A | 80 | 200 | 30 | B | YES | 3 | 3 | Sliding | NO | 32 | 4 | 1 cell, L3 cell-level RSRP | 1 cell, L3 cell-level RSRP | AI: Linear regression | N/A | N/A | N/A | N/A | 360000 | 150000 | 1.3325
Nokia | 2 | N/A | 100 | 200 | 30 | B | YES | 3 | 3 | Sliding | NO | 32 | 4 | 1 cell, L3 cell-level RSRP | 1 cell, L3 cell-level RSRP | AI: Linear regression | N/A | N/A | N/A | N/A | 360000 | 150000 | 1.3289
Nokia | 2 | N/A | 200 | 200 | 30 | B | YES | 3 | 3 | Sliding | NO | 32 | 4 | 1 cell, L3 cell-level RSRP | 1 cell, L3 cell-level RSRP | AI: Linear regression | N/A | N/A | N/A | N/A | 360000 | 150000 | 1.3216
Nokia | 2 | N/A | 40 | 40 | 30 | B | YES | 3 | 3 | Sliding | NO | 32 | 4 | 1 cell, L3 cell-level RSRP | 1 cell, L3 cell-level RSRP | AI: Random forest | N/A | N/A | N/A | N/A | 360000 | 150000 | 0.6644
Nokia | 2 | N/A | 80 | 40 | 30 | B | YES | 3 | 3 | Sliding | NO | 32 | 4 | 1 cell, L3 cell-level RSRP | 1 cell, L3 cell-level RSRP | AI: Random forest | N/A | N/A | N/A | N/A | 360000 | 150000 | 0.6414
Nokia | 2 | N/A | 100 | 40 | 30 | B | YES | 3 | 3 | Sliding | NO | 32 | 4 | 1 cell, L3 cell-level RSRP | 1 cell, L3 cell-level RSRP | AI: Random forest | N/A | N/A | N/A | N/A | 360000 | 150000 | 0.6343
Nokia | 2 | N/A | 200 | 40 | 30 | B | YES | 3 | 3 | Sliding | NO | 32 | 4 | 1 cell, L3 cell-level RSRP | 1 cell, L3 cell-level RSRP | AI: Random forest | N/A | N/A | N/A | N/A | 360000 | 150000 | 0.6158
Nokia | 2 | N/A | 40 | 80 | 30 | B | YES | 3 | 3 | Sliding | NO | 32 | 4 | 1 cell, L3 cell-level RSRP | 1 cell, L3 cell-level RSRP | AI: Random forest | N/A | N/A | N/A | N/A | 360000 | 150000 | 0.9366
Nokia | 2 | N/A | 80 | 80 | 30 | B | YES | 3 | 3 | Sliding | NO | 32 | 4 | 1 cell, L3 cell-level RSRP | 1 cell, L3 cell-level RSRP | AI: Random forest | N/A | N/A | N/A | N/A | 360000 | 150000 | 0.8949
Nokia | 2 | N/A | 100 | 80 | 30 | B | YES | 3 | 3 | Sliding | NO | 32 | 4 | 1 cell, L3 cell-level RSRP | 1 cell, L3 cell-level RSRP | AI: Random forest | N/A | N/A | N/A | N/A | 360000 | 150000 | 0.876
Nokia | 2 | N/A | 200 | 80 | 30 | B | YES | 3 | 3 | Sliding | NO | 32 | 4 | 1 cell, L3 cell-level RSRP | 1 cell, L3 cell-level RSRP | AI: Random forest | N/A | N/A | N/A | N/A | 360000 | 150000 | 0.8268
Nokia | 2 | N/A | 40 | 100 | 30 | B | YES | 3 | 3 | Sliding | NO | 32 | 4 | 1 cell, L3 cell-level RSRP | 1 cell, L3 cell-level RSRP | AI: Random forest | N/A | N/A | N/A | N/A | 360000 | 150000 | 1.0383
Nokia | 2 | N/A | 80 | 100 | 30 | B | YES | 3 | 3 | Sliding | NO | 32 | 4 | 1 cell, L3 cell-level RSRP | 1 cell, L3 cell-level RSRP | AI: Random forest | N/A | N/A | N/A | N/A | 360000 | 150000 | 0.9867
Nokia | 2 | N/A | 100 | 100 | 30 | B | YES | 3 | 3 | Sliding | NO | 32 | 4 | 1 cell, L3 cell-level RSRP | 1 cell, L3 cell-level RSRP | AI: Random forest | N/A | N/A | N/A | N/A | 360000 | 150000 | 0.9652
Nokia | 2 | N/A | 200 | 100 | 30 | B | YES | 3 | 3 | Sliding | NO | 32 | 4 | 1 cell, L3 cell-level RSRP | 1 cell, L3 cell-level RSRP | AI: Random forest | N/A | N/A | N/A | N/A | 360000 | 150000 | 0.9025
Nokia | 2 | N/A | 40 | 200 | 30 | B | YES | 3 | 3 | Sliding | NO | 32 | 4 | 1 cell, L3 cell-level RSRP | 1 cell, L3 cell-level RSRP | AI: Random forest | N/A | N/A | N/A | N/A | 360000 | 150000 | 1.367
Nokia | 2 | N/A | 80 | 200 | 30 | B | YES | 3 | 3 | Sliding | NO | 32 | 4 | 1 cell, L3 cell-level RSRP | 1 cell, L3 cell-level RSRP | AI: Random forest | N/A | N/A | N/A | N/A | 360000 | 150000 | 1.2951
Nokia | 2 | N/A | 100 | 200 | 30 | B | YES | 3 | 3 | Sliding | NO | 32 | 4 | 1 cell, L3 cell-level RSRP | 1 cell, L3 cell-level RSRP | AI: Random forest | N/A | N/A | N/A | N/A | 360000 | 150000 | 1.2635
Nokia | 2 | N/A | 200 | 200 | 30 | B | YES | 3 | 3 | Sliding | NO | 32 | 4 | 1 cell, L3 cell-level RSRP | 1 cell, L3 cell-level RSRP | AI: Random forest | N/A | N/A | N/A | N/A | 360000 | 150000 | 1.145
Nokia | 2 | N/A | 40 | 40 | 30 | B | YES | 3 | 3 | Sliding | NO | 32 | 4 | 1 cell, L3 cell-level RSRP | 1 cell, L3 cell-level RSRP | AI: Gradient Boosting | N/A | N/A | N/A | N/A | 360000 | 150000 | 0.6468
Nokia | 2 | N/A | 80 | 40 | 30 | B | YES | 3 | 3 | Sliding | NO | 32 | 4 | 1 cell, L3 cell-level RSRP | 1 cell, L3 cell-level RSRP | AI: Gradient Boosting | N/A | N/A | N/A | N/A | 360000 | 150000 | 0.6417
Nokia | 2 | N/A | 100 | 40 | 30 | B | YES | 3 | 3 | Sliding | NO | 32 | 4 | 1 cell, L3 cell-level RSRP | 1 cell, L3 cell-level RSRP | AI: Gradient Boosting | N/A | N/A | N/A | N/A | 360000 | 150000 | 0.6402
Nokia | 2 | N/A | 200 | 40 | 30 | B | YES | 3 | 3 | Sliding | NO | 32 | 4 | 1 cell, L3 cell-level RSRP | 1 cell, L3 cell-level RSRP | AI: Gradient Boosting | N/A | N/A | N/A | N/A | 360000 | 150000 | 0.6329
Nokia | 2 | N/A | 40 | 80 | 30 | B | YES | 3 | 3 | Sliding | NO | 32 | 4 | 1 cell, L3 cell-level RSRP | 1 cell, L3 cell-level RSRP | AI: Gradient Boosting | N/A | N/A | N/A | N/A | 360000 | 150000 | 0.8941
Nokia | 2 | N/A | 80 | 80 | 30 | B | YES | 3 | 3 | Sliding | NO | 32 | 4 | 1 cell, L3 cell-level RSRP | 1 cell, L3 cell-level RSRP | AI: Gradient Boosting | N/A | N/A | N/A | N/A | 360000 | 150000 | 0.886
Nokia | 2 | N/A | 100 | 80 | 30 | B | YES | 3 | 3 | Sliding | NO | 32 | 4 | 1 cell, L3 cell-level RSRP | 1 cell, L3 cell-level RSRP | AI: Gradient Boosting | N/A | N/A | N/A | N/A | 360000 | 150000 | 0.8775
Nokia | 2 | N/A | 200 | 80 | 30 | B | YES | 3 | 3 | Sliding | NO | 32 | 4 | 1 cell, L3 cell-level RSRP | 1 cell, L3 cell-level RSRP | AI: Gradient Boosting | N/A | N/A | N/A | N/A | 360000 | 150000 | 0.8567
Nokia | 2 | N/A | 40 | 100 | 30 | B | YES | 3 | 3 | Sliding | NO | 32 | 4 | 1 cell, L3 cell-level RSRP | 1 cell, L3 cell-level RSRP | AI: Gradient Boosting | N/A | N/A | N/A | N/A | 360000 | 150000 | 0.9888
Nokia | 2 | N/A | 80 | 100 | 30 | B | YES | 3 | 3 | Sliding | NO | 32 | 4 | 1 cell, L3 cell-level RSRP | 1 cell, L3 cell-level RSRP | AI: Gradient Boosting | N/A | N/A | N/A | N/A | 360000 | 150000 | 0.9749
Nokia | 2 | N/A | 100 | 100 | 30 | B | YES | 3 | 3 | Sliding | NO | 32 | 4 | 1 cell, L3 cell-level RSRP | 1 cell, L3 cell-level RSRP | AI: Gradient Boosting | N/A | N/A | N/A | N/A | 360000 | 150000 | 0.9654
Nokia | 2 | N/A | 200 | 100 | 30 | B | YES | 3 | 3 | Sliding | NO | 32 | 4 | 1 cell, L3 cell-level RSRP | 1 cell, L3 cell-level RSRP | AI: Gradient Boosting | N/A | N/A | N/A | N/A | 360000 | 150000 | 0.9387
Nokia | 2 | N/A | 40 | 200 | 30 | B | YES | 3 | 3 | Sliding | NO | 32 | 4 | 1 cell, L3 cell-level RSRP | 1 cell, L3 cell-level RSRP | AI: Gradient Boosting | N/A | N/A | N/A | N/A | 360000 | 150000 | 1.2932
Nokia | 2 | N/A | 80 | 200 | 30 | B | YES | 3 | 3 | Sliding | NO | 32 | 4 | 1 cell, L3 cell-level RSRP | 1 cell, L3 cell-level RSRP | AI: Gradient Boosting | N/A | N/A | N/A | N/A | 360000 | 150000 | 1.2746
Nokia | 2 | N/A | 100 | 200 | 30 | B | YES | 3 | 3 | Sliding | NO | 32 | 4 | 1 cell, L3 cell-level RSRP | 1 cell, L3 cell-level RSRP | AI: Gradient Boosting | N/A | N/A | N/A | N/A | 360000 | 150000 | 1.2624
Nokia | 2 | N/A | 200 | 200 | 30 | B | YES | 3 | 3 | Sliding | NO | 32 | 4 | 1 cell, L3 cell-level RSRP | 1 cell, L3 cell-level RSRP | AI: Gradient Boosting | N/A | N/A | N/A | N/A | 360000 | 150000 | 1.2076
Nokia | 2 | N/A | 40 | 40 | 60 | B | YES | 3 | 3 | Sliding | NO | 32 | 4 | 1 cell, L3 cell-level RSRP | 1 cell, L3 cell-level RSRP | AI: Linear regression | N/A | N/A | N/A | N/A | 360000 | 150000 | 0.7617
Nokia | 2 | N/A | 80 | 40 | 60 | B | YES | 3 | 3 | Sliding | NO | 32 | 4 | 1 cell, L3 cell-level RSRP | 1 cell, L3 cell-level RSRP | AI: Linear regression | N/A | N/A | N/A | N/A | 360000 | 150000 | 0.7474
Nokia | 2 | N/A | 100 | 40 | 60 | B | YES | 3 | 3 | Sliding | NO | 32 | 4 | 1 cell, L3 cell-level RSRP | 1 cell, L3 cell-level RSRP | AI: Linear regression | N/A | N/A | N/A | N/A | 360000 | 150000 | 0.7526
Nokia | 2 | N/A | 200 | 40 | 60 | B | YES | 3 | 3 | Sliding | NO | 32 | 4 | 1 cell, L3 cell-level RSRP | 1 cell, L3 cell-level RSRP | AI: Linear regression | N/A | N/A | N/A | N/A | 360000 | 150000 | 0.7513
Nokia | 2 | N/A | 40 | 80 | 60 | B | YES | 3 | 3 | Sliding | NO | 32 | 4 | 1 cell, L3 cell-level RSRP | 1 cell, L3 cell-level RSRP | AI: Linear regression | N/A | N/A | N/A | N/A | 360000 | 150000 | 1.1405
Nokia | 2 | N/A | 80 | 80 | 60 | B | YES | 3 | 3 | Sliding | NO | 32 | 4 | 1 cell, L3 cell-level RSRP | 1 cell, L3 cell-level RSRP | AI: Linear regression | N/A | N/A | N/A | N/A | 360000 | 150000 | 1.1226
Nokia | 2 | N/A | 100 | 80 | 60 | B | YES | 3 | 3 | Sliding | NO | 32 | 4 | 1 cell, L3 cell-level RSRP | 1 cell, L3 cell-level RSRP | AI: Linear regression | N/A | N/A | N/A | N/A | 360000 | 150000 | 1.12
Nokia | 2 | N/A | 200 | 80 | 60 | B | YES | 3 | 3 | Sliding | NO | 32 | 4 | 1 cell, L3 cell-level RSRP | 1 cell, L3 cell-level RSRP | AI: Linear regression | N/A | N/A | N/A | N/A | 360000 | 150000 | 1.1252
Nokia | 2 | N/A | 40 | 100 | 60 | B | YES | 3 | 3 | Sliding | NO | 32 | 4 | 1 cell, L3 cell-level RSRP | 1 cell, L3 cell-level RSRP | AI: Linear regression | N/A | N/A | N/A | N/A | 360000 | 150000 | 1.2988
Nokia | 2 | N/A | 80 | 100 | 60 | B | YES | 3 | 3 | Sliding | NO | 32 | 4 | 1 cell, L3 cell-level RSRP | 1 cell, L3 cell-level RSRP | AI: Linear regression | N/A | N/A | N/A | N/A | 360000 | 150000 | 1.2729
Nokia | 2 | N/A | 100 | 100 | 60 | B | YES | 3 | 3 | Sliding | NO | 32 | 4 | 1 cell, L3 cell-level RSRP | 1 cell, L3 cell-level RSRP | AI: Linear regression | N/A | N/A | N/A | N/A | 360000 | 150000 | 1.2714
Nokia | 2 | N/A | 200 | 100 | 60 | B | YES | 3 | 3 | Sliding | NO | 32 | 4 | 1 cell, L3 cell-level RSRP | 1 cell, L3 cell-level RSRP | AI: Linear regression | N/A | N/A | N/A | N/A | 360000 | 150000 | 1.278
Nokia | 2 | N/A | 40 | 200 | 60 | B | YES | 3 | 3 | Sliding | NO | 32 | 4 | 1 cell, L3 cell-level RSRP | 1 cell, L3 cell-level RSRP | AI: Linear regression | N/A | N/A | N/A | N/A | 360000 | 150000 | 1.8755
Nokia | 2 | N/A | 80 | 200 | 60 | B | YES | 3 | 3 | Sliding | NO | 32 | 4 | 1 cell, L3 cell-level RSRP | 1 cell, L3 cell-level RSRP | AI: Linear regression | N/A | N/A | N/A | N/A | 360000 | 150000 | 1.8402
Nokia | 2 | N/A | 100 | 200 | 60 | B | YES | 3 | 3 | Sliding | NO | 32 | 4 | 1 cell, L3 cell-level RSRP | 1 cell, L3 cell-level RSRP | AI: Linear regression | N/A | N/A | N/A | N/A | 360000 | 150000 | 1.8347
Nokia | 2 | N/A | 200 | 200 | 60 | B | YES | 3 | 3 | Sliding | NO | 32 | 4 | 1 cell, L3 cell-level RSRP | 1 cell, L3 cell-level RSRP | AI: Linear regression | N/A | N/A | N/A | N/A | 360000 | 150000 | 1.8404
Nokia | 2 | N/A | 40 | 40 | 60 | B | YES | 3 | 3 | Sliding | NO | 32 | 4 | 1 cell, L3 cell-level RSRP | 1 cell, L3 cell-level RSRP | AI: Random forest | N/A | N/A | N/A | N/A | 360000 | 150000 | 0.8318
Nokia | 2 | N/A | 80 | 40 | 60 | B | YES | 3 | 3 | Sliding | NO | 32 | 4 | 1 cell, L3 cell-level RSRP | 1 cell, L3 cell-level RSRP | AI: Random forest | N/A | N/A | N/A | N/A | 360000 | 150000 | 0.7995
Nokia | 2 | N/A | 100 | 40 | 60 | B | YES | 3 | 3 | Sliding | NO | 32 | 4 | 1 cell, L3 cell-level RSRP | 1 cell, L3 cell-level RSRP | AI: Random forest | N/A | N/A | N/A | N/A | 360000 | 150000 | 0.7933
Nokia | 2 | N/A | 200 | 40 | 60 | B | YES | 3 | 3 | Sliding | NO | 32 | 4 | 1 cell, L3 cell-level RSRP | 1 cell, L3 cell-level RSRP | AI: Random forest | N/A | N/A | N/A | N/A | 360000 | 150000 | 0.7647
Nokia | 2 | N/A | 40 | 80 | 60 | B | YES | 3 | 3 | Sliding | NO | 32 | 4 | 1 cell, L3 cell-level RSRP | 1 cell, L3 cell-level RSRP | AI: Random forest | N/A | N/A | N/A | N/A | 360000 | 150000 | 1.1966
Nokia | 2 | N/A | 80 | 80 | 60 | B | YES | 3 | 3 | Sliding | NO | 32 | 4 | 1 cell, L3 cell-level RSRP | 1 cell, L3 cell-level RSRP | AI: Random forest | N/A | N/A | N/A | N/A | 360000 | 150000 | 1.1394
Nokia | 2 | N/A | 100 | 80 | 60 | B | YES | 3 | 3 | Sliding | NO | 32 | 4 | 1 cell, L3 cell-level RSRP | 1 cell, L3 cell-level RSRP | AI: Random forest | N/A | N/A | N/A | N/A | 360000 | 150000 | 1.1164
Nokia | 2 | N/A | 200 | 80 | 60 | B | YES | 3 | 3 | Sliding | NO | 32 | 4 | 1 cell, L3 cell-level RSRP | 1 cell, L3 cell-level RSRP | AI: Random forest | N/A | N/A | N/A | N/A | 360000 | 150000 | 1.0427
Nokia | 2 | N/A | 40 | 100 | 60 | B | YES | 3 | 3 | Sliding | NO | 32 | 4 | 1 cell, L3 cell-level RSRP | 1 cell, L3 cell-level RSRP | AI: Random forest | N/A | N/A | N/A | N/A | 360000 | 150000 | 1.3465
Nokia | 2 | N/A | 80 | 100 | 60 | B | YES | 3 | 3 | Sliding | NO | 32 | 4 | 1 cell, L3 cell-level RSRP | 1 cell, L3 cell-level RSRP | AI: Random forest | N/A | N/A | N/A | N/A | 360000 | 150000 | 1.2729
Nokia | 2 | N/A | 100 | 100 | 60 | B | YES | 3 | 3 | Sliding | NO | 32 | 4 | 1 cell, L3 cell-level RSRP | 1 cell, L3 cell-level RSRP | AI: Random forest | N/A | N/A | N/A | N/A | 360000 | 150000 | 1.2455
Nokia | 2 | N/A | 200 | 100 | 60 | B | YES | 3 | 3 | Sliding | NO | 32 | 4 | 1 cell, L3 cell-level RSRP | 1 cell, L3 cell-level RSRP | AI: Random forest | N/A | N/A | N/A | N/A | 360000 | 150000 | 1.1484
Nokia | 2 | N/A | 40 | 200 | 60 | B | YES | 3 | 3 | Sliding | NO | 32 | 4 | 1 cell, L3 cell-level RSRP | 1 cell, L3 cell-level RSRP | AI: Random forest | N/A | N/A | N/A | N/A | 360000 | 150000 | 1.8805
Nokia | 2 | N/A | 80 | 200 | 60 | B | YES | 3 | 3 | Sliding | NO | 32 | 4 | 1 cell, L3 cell-level RSRP | 1 cell, L3 cell-level RSRP | AI: Random forest | N/A | N/A | N/A | N/A | 360000 | 150000 | 1.7645
Nokia | 2 | N/A | 100 | 200 | 60 | B | YES | 3 | 3 | Sliding | NO | 32 | 4 | 1 cell, L3 cell-level RSRP | 1 cell, L3 cell-level RSRP | AI: Random forest | N/A | N/A | N/A | N/A | 360000 | 150000 | 1.7164
Nokia | 2 | N/A | 200 | 200 | 60 | B | YES | 3 | 3 | Sliding | NO | 32 | 4 | 1 cell, L3 cell-level RSRP | 1 cell, L3 cell-level RSRP | AI: Random forest | N/A | N/A | N/A | N/A | 360000 | 150000 | 1.5305
Nokia | 2 | N/A | 40 | 40 | 60 | B | YES | 3 | 3 | Sliding | NO | 32 | 4 | 1 cell, L3 cell-level RSRP | 1 cell, L3 cell-level RSRP | AI: Gradient Boosting | N/A | N/A | N/A | N/A | 360000 | 150000 | 0.8277
Nokia | 2 | N/A | 80 | 40 | 60 | B | YES | 3 | 3 | Sliding | NO | 32 | 4 | 1 cell, L3 cell-level RSRP | 1 cell, L3 cell-level RSRP | AI: Gradient Boosting | N/A | N/A | N/A | N/A | 360000 | 150000 | 0.8081
Nokia | 2 | N/A | 100 | 40 | 60 | B | YES | 3 | 3 | Sliding | NO | 32 | 4 | 1 cell, L3 cell-level RSRP | 1 cell, L3 cell-level RSRP | AI: Gradient Boosting | N/A | N/A | N/A | N/A | 360000 | 150000 | 0.8105
Nokia | 2 | N/A | 200 | 40 | 60 | B | YES | 3 | 3 | Sliding | NO | 32 | 4 | 1 cell, L3 cell-level RSRP | 1 cell, L3 cell-level RSRP | AI: Gradient Boosting | N/A | N/A | N/A | N/A | 360000 | 150000 | 0.7971
Nokia | 2 | N/A | 40 | 80 | 60 | B | YES | 3 | 3 | Sliding | NO | 32 | 4 | 1 cell, L3 cell-level RSRP | 1 cell, L3 cell-level RSRP | AI: Gradient Boosting | N/A | N/A | N/A | N/A | 360000 | 150000 | 1.1634
Nokia | 2 | N/A | 80 | 80 | 60 | B | YES | 3 | 3 | Sliding | NO | 32 | 4 | 1 cell, L3 cell-level RSRP | 1 cell, L3 cell-level RSRP | AI: Gradient Boosting | N/A | N/A | N/A | N/A | 360000 | 150000 | 1.1399
Nokia | 2 | N/A | 100 | 80 | 60 | B | YES | 3 | 3 | Sliding | NO | 32 | 4 | 1 cell, L3 cell-level RSRP | 1 cell, L3 cell-level RSRP | AI: Gradient Boosting | N/A | N/A | N/A | N/A | 360000 | 150000 | 1.1309
Nokia | 2 | N/A | 200 | 80 | 60 | B | YES | 3 | 3 | Sliding | NO | 32 | 4 | 1 cell, L3 cell-level RSRP | 1 cell, L3 cell-level RSRP | AI: Gradient Boosting | N/A | N/A | N/A | N/A | 360000 | 150000 | 1.096
Nokia | 2 | N/A | 40 | 100 | 60 | B | YES | 3 | 3 | Sliding | NO | 32 | 4 | 1 cell, L3 cell-level RSRP | 1 cell, L3 cell-level RSRP | AI: Gradient Boosting | N/A | N/A | N/A | N/A | 360000 | 150000 | 1.3012
Nokia | 2 | N/A | 80 | 100 | 60 | B | YES | 3 | 3 | Sliding | NO | 32 | 4 | 1 cell, L3 cell-level RSRP | 1 cell, L3 cell-level RSRP | AI: Gradient Boosting | N/A | N/A | N/A | N/A | 360000 | 150000 | 1.2685
Nokia | 2 | N/A | 100 | 100 | 60 | B | YES | 3 | 3 | Sliding | NO | 32 | 4 | 1 cell, L3 cell-level RSRP | 1 cell, L3 cell-level RSRP | AI: Gradient Boosting | N/A | N/A | N/A | N/A | 360000 | 150000 | 1.2585
Nokia | 2 | N/A | 200 | 100 | 60 | B | YES | 3 | 3 | Sliding | NO | 32 | 4 | 1 cell, L3 cell-level RSRP | 1 cell, L3 cell-level RSRP | AI: Gradient Boosting | N/A | N/A | N/A | N/A | 360000 | 150000 | 1.2145
Nokia | 2 | N/A | 40 | 200 | 60 | B | YES | 3 | 3 | Sliding | NO | 32 | 4 | 1 cell, L3 cell-level RSRP | 1 cell, L3 cell-level RSRP | AI: Gradient Boosting | N/A | N/A | N/A | N/A | 360000 | 150000 | 1.795
Nokia | 2 | N/A | 80 | 200 | 60 | B | YES | 3 | 3 | Sliding | NO | 32 | 4 | 1 cell, L3 cell-level RSRP | 1 cell, L3 cell-level RSRP | AI: Gradient Boosting | N/A | N/A | N/A | N/A | 360000 | 150000 | 1.7493
Nokia | 2 | N/A | 100 | 200 | 60 | B | YES | 3 | 3 | Sliding | NO | 32 | 4 | 1 cell, L3 cell-level RSRP | 1 cell, L3 cell-level RSRP | AI: Gradient Boosting | N/A | N/A | N/A | N/A | 360000 | 150000 | 1.7296
Nokia | 2 | N/A | 200 | 200 | 60 | B | YES | 3 | 3 | Sliding | NO | 32 | 4 | 1 cell, L3 cell-level RSRP | 1 cell, L3 cell-level RSRP | AI: Gradient Boosting | N/A | N/A | N/A | N/A | 360000 | 150000 | 1.6425
Nokia | 2 | N/A | 40 | 40 | 120 | B | YES | 3 | 3 | Sliding | NO | 32 | 4 | 1 cell, L3 cell-level RSRP | 1 cell, L3 cell-level RSRP | AI: Linear regression | N/A | N/A | N/A | N/A | 360000 | 150000 | 0.9963
Nokia | 2 | N/A | 80 | 40 | 120 | B | YES | 3 | 3 | Sliding | NO | 32 | 4 | 1 cell, L3 cell-level RSRP | 1 cell, L3 cell-level RSRP | AI: Linear regression | N/A | N/A | N/A | N/A | 360000 | 150000 | 0.9998
Nokia | 2 | N/A | 100 | 40 | 120 | B | YES | 3 | 3 | Sliding | NO | 32 | 4 | 1 cell, L3 cell-level RSRP | 1 cell, L3 cell-level RSRP | AI: Linear regression | N/A | N/A | N/A | N/A | 360000 | 150000 | 1.0002
Nokia | 2 | N/A | 200 | 40 | 120 | B | YES | 3 | 3 | Sliding | NO | 32 | 4 | 1 cell, L3 cell-level RSRP | 1 cell, L3 cell-level RSRP | AI: Linear regression | N/A | N/A | N/A | N/A | 360000 | 150000 | 1.0275
Nokia | 2 | N/A | 40 | 80 | 120 | B | YES | 3 | 3 | Sliding | NO | 32 | 4 | 1 cell, L3 cell-level RSRP | 1 cell, L3 cell-level RSRP | AI: Linear regression | N/A | N/A | N/A | N/A | 360000 | 150000 | 1.5125
Nokia | 2 | N/A | 80 | 80 | 120 | B | YES | 3 | 3 | Sliding | NO | 32 | 4 | 1 cell, L3 cell-level RSRP | 1 cell, L3 cell-level RSRP | AI: Linear regression | N/A | N/A | N/A | N/A | 360000 | 150000 | 1.526
Nokia | 2 | N/A | 100 | 80 | 120 | B | YES | 3 | 3 | Sliding | NO | 32 | 4 | 1 cell, L3 cell-level RSRP | 1 cell, L3 cell-level RSRP | AI: Linear regression | N/A | N/A | N/A | N/A | 360000 | 150000 | 1.5285
Nokia | 2 | N/A | 200 | 80 | 120 | B | YES | 3 | 3 | Sliding | NO | 32 | 4 | 1 cell, L3 cell-level RSRP | 1 cell, L3 cell-level RSRP | AI: Linear regression | N/A | N/A | N/A | N/A | 360000 | 150000 | 1.562
Nokia | 2 | N/A | 40 | 100 | 120 | B | YES | 3 | 3 | Sliding | NO | 32 | 4 | 1 cell, L3 cell-level RSRP | 1 cell, L3 cell-level RSRP | AI: Linear regression | N/A | N/A | N/A | N/A | 360000 | 150000 | 1.737
Nokia | 2 | N/A | 80 | 100 | 120 | B | YES | 3 | 3 | Sliding | NO | 32 | 4 | 1 cell, L3 cell-level RSRP | 1 cell, L3 cell-level RSRP | AI: Linear regression | N/A | N/A | N/A | N/A | 360000 | 150000 | 1.7485
Nokia | 2 | N/A | 100 | 100 | 120 | B | YES | 3 | 3 | Sliding | NO | 32 | 4 | 1 cell, L3 cell-level RSRP | 1 cell, L3 cell-level RSRP | AI: Linear regression | N/A | N/A | N/A | N/A | 360000 | 150000 | 1.7476
Nokia | 2 | N/A | 200 | 100 | 120 | B | YES | 3 | 3 | Sliding | NO | 32 | 4 | 1 cell, L3 cell-level RSRP | 1 cell, L3 cell-level RSRP | AI: Linear regression | N/A | N/A | N/A | N/A | 360000 | 150000 | 1.793
Nokia | 2 | N/A | 40 | 200 | 120 | B | YES | 3 | 3 | Sliding | NO | 32 | 4 | 1 cell, L3 cell-level RSRP | 1 cell, L3 cell-level RSRP | AI: Linear regression | N/A | N/A | N/A | N/A | 360000 | 150000 | 2.5733
Nokia | 2 | N/A | 80 | 200 | 120 | B | YES | 3 | 3 | Sliding | NO | 32 | 4 | 1 cell, L3 cell-level RSRP | 1 cell, L3 cell-level RSRP | AI: Linear regression | N/A | N/A | N/A | N/A | 360000 | 150000 | 2.5931
Nokia | 2 | N/A | 100 | 200 | 120 | B | YES | 3 | 3 | Sliding | NO | 32 | 4 | 1 cell, L3 cell-level RSRP | 1 cell, L3 cell-level RSRP | AI: Linear regression | N/A | N/A | N/A | N/A | 360000 | 150000 | 2.5968
Nokia | 2 | N/A | 200 | 200 | 120 | B | YES | 3 | 3 | Sliding | NO | 32 | 4 | 1 cell, L3 cell-level RSRP | 1 cell, L3 cell-level RSRP | AI: Linear regression | N/A | N/A | N/A | N/A | 360000 | 150000 | 2.655
Nokia | 2 | N/A | 40 | 40 | 120 | B | YES | 3 | 3 | Sliding | NO | 32 | 4 | 1 cell, L3 cell-level RSRP | 1 cell, L3 cell-level RSRP | AI: Random forest | N/A | N/A | N/A | N/A | 360000 | 150000 | 1.0641
Nokia | 2 | N/A | 80 | 40 | 120 | B | YES | 3 | 3 | Sliding | NO | 32 | 4 | 1 cell, L3 cell-level RSRP | 1 cell, L3 cell-level RSRP | AI: Random forest | N/A | N/A | N/A | N/A | 360000 | 150000 | 1.0419
Nokia | 2 | N/A | 100 | 40 | 120 | B | YES | 3 | 3 | Sliding | NO | 32 | 4 | 1 cell, L3 cell-level RSRP | 1 cell, L3 cell-level RSRP | AI: Random forest | N/A | N/A | N/A | N/A | 360000 | 150000 | 1.0298
Nokia | 2 | N/A | 200 | 40 | 120 | B | YES | 3 | 3 | Sliding | NO | 32 | 4 | 1 cell, L3 cell-level RSRP | 1 cell, L3 cell-level RSRP | AI: Random forest | N/A | N/A | N/A | N/A | 360000 | 150000 | 1.0143
Nokia | 2 | N/A | 40 | 80 | 120 | B | YES | 3 | 3 | Sliding | NO | 32 | 4 | 1 cell, L3 cell-level RSRP | 1 cell, L3 cell-level RSRP | AI: Random forest | N/A | N/A | N/A | N/A | 360000 | 150000 | 1.5646
Nokia | 2 | N/A | 80 | 80 | 120 | B | YES | 3 | 3 | Sliding | NO | 32 | 4 | 1 cell, L3 cell-level RSRP | 1 cell, L3 cell-level RSRP | AI: Random forest | N/A | N/A | N/A | N/A | 360000 | 150000 | 1.5083
Nokia | 2 | N/A | 100 | 80 | 120 | B | YES | 3 | 3 | Sliding | NO | 32 | 4 | 1 cell, L3 cell-level RSRP | 1 cell, L3 cell-level RSRP | AI: Random forest | N/A | N/A | N/A | N/A | 360000 | 150000 | 1.4828
Nokia | 2 | N/A | 200 | 80 | 120 | B | YES | 3 | 3 | Sliding | NO | 32 | 4 | 1 cell, L3 cell-level RSRP | 1 cell, L3 cell-level RSRP | AI: Random forest | N/A | N/A | N/A | N/A | 360000 | 150000 | 1.4099
Nokia | 2 | N/A | 40 | 100 | 120 | B | YES | 3 | 3 | Sliding | NO | 32 | 4 | 1 cell, L3 cell-level RSRP | 1 cell, L3 cell-level RSRP | AI: Random forest | N/A | N/A | N/A | N/A | 360000 | 150000 | 1.7793
Nokia | 2 | N/A | 80 | 100 | 120 | B | YES | 3 | 3 | Sliding | NO | 32 | 4 | 1 cell, L3 cell-level RSRP | 1 cell, L3 cell-level RSRP | AI: Random forest | N/A | N/A | N/A | N/A | 360000 | 150000 | 1.7048
Nokia | 2 | N/A | 100 | 100 | 120 | B | YES | 3 | 3 | Sliding | NO | 32 | 4 | 1 cell, L3 cell-level RSRP | 1 cell, L3 cell-level RSRP | AI: Random forest | N/A | N/A | N/A | N/A | 360000 | 150000 | 1.67
Nokia | 2 | N/A | 200 | 100 | 120 | B | YES | 3 | 3 | Sliding | NO | 32 | 4 | 1 cell, L3 cell-level RSRP | 1 cell, L3 cell-level RSRP | AI: Random forest | N/A | N/A | N/A | N/A | 360000 | 150000 | 1.5727
Nokia | 2 | N/A | 40 | 200 | 120 | B | YES | 3 | 3 | Sliding | NO | 32 | 4 | 1 cell, L3 cell-level RSRP | 1 cell, L3 cell-level RSRP | AI: Random forest | N/A | N/A | N/A | N/A | 360000 | 150000 | 2.5689
Nokia | 2 | N/A | 80 | 200 | 120 | B | YES | 3 | 3 | Sliding | NO | 32 | 4 | 1 cell, L3 cell-level RSRP | 1 cell, L3 cell-level RSRP | AI: Random forest | N/A | N/A | N/A | N/A | 360000 | 150000 | 2.4435
Nokia | 2 | N/A | 100 | 200 | 120 | B | YES | 3 | 3 | Sliding | NO | 32 | 4 | 1 cell, L3 cell-level RSRP | 1 cell, L3 cell-level RSRP | AI: Random forest | N/A | N/A | N/A | N/A | 360000 | 150000 | 2.392
Nokia | 2 | N/A | 200 | 200 | 120 | B | YES | 3 | 3 | Sliding | NO | 32 | 4 | 1 cell, L3 cell-level RSRP | 1 cell, L3 cell-level RSRP | AI: Random forest | N/A | N/A | N/A | N/A | 360000 | 150000 | 2.1661
Nokia | 2 | N/A | 40 | 40 | 120 | B | YES | 3 | 3 | Sliding | NO | 32 | 4 | 1 cell, L3 cell-level RSRP | 1 cell, L3 cell-level RSRP | AI: Gradient Boosting | N/A | N/A | N/A | N/A | 360000 | 150000 | 1.0736
Nokia | 2 | N/A | 80 | 40 | 120 | B | YES | 3 | 3 | Sliding | NO | 32 | 4 | 1 cell, L3 cell-level RSRP | 1 cell, L3 cell-level RSRP | AI: Gradient Boosting | N/A | N/A | N/A | N/A | 360000 | 150000 | 1.0642
Nokia | 2 | N/A | 100 | 40 | 120 | B | YES | 3 | 3 | Sliding | NO | 32 | 4 | 1 cell, L3 cell-level RSRP | 1 cell, L3 cell-level RSRP | AI: Gradient Boosting | N/A | N/A | N/A | N/A | 360000 | 150000 | 1.0609
Nokia | 2 | N/A | 200 | 40 | 120 | B | YES | 3 | 3 | Sliding | NO | 32 | 4 | 1 cell, L3 cell-level RSRP | 1 cell, L3 cell-level RSRP | AI: Gradient Boosting | N/A | N/A | N/A | N/A | 360000 | 150000 | 1.0646
Nokia | 2 | N/A | 40 | 80 | 120 | B | YES | 3 | 3 | Sliding | NO | 32 | 4 | 1 cell, L3 cell-level RSRP | 1 cell, L3 cell-level RSRP | AI: Gradient Boosting | N/A | N/A | N/A | N/A | 360000 | 150000 | 1.5359
Nokia | 2 | N/A | 80 | 80 | 120 | B | YES | 3 | 3 | Sliding | NO | 32 | 4 | 1 cell, L3 cell-level RSRP | 1 cell, L3 cell-level RSRP | AI: Gradient Boosting | N/A | N/A | N/A | N/A | 360000 | 150000 | 1.5191
Nokia | 2 | N/A | 100 | 80 | 120 | B | YES | 3 | 3 | Sliding | NO | 32 | 4 | 1 cell, L3 cell-level RSRP | 1 cell, L3 cell-level RSRP | AI: Gradient Boosting | N/A | N/A | N/A | N/A | 360000 | 150000 | 1.5095
Nokia | 2 | N/A | 200 | 80 | 120 | B | YES | 3 | 3 | Sliding | NO | 32 | 4 | 1 cell, L3 cell-level RSRP | 1 cell, L3 cell-level RSRP | AI: Gradient Boosting | N/A | N/A | N/A | N/A | 360000 | 150000 | 1.4873
Nokia | 2 | N/A | 40 | 100 | 120 | B | YES | 3 | 3 | Sliding | NO | 32 | 4 | 1 cell, L3 cell-level RSRP | 1 cell, L3 cell-level RSRP | AI: Gradient Boosting | N/A | N/A | N/A | N/A | 360000 | 150000 | 1.7325
Nokia | 2 | N/A | 80 | 100 | 120 | B | YES | 3 | 3 | Sliding | NO | 32 | 4 | 1 cell, L3 cell-level RSRP | 1 cell, L3 cell-level RSRP | AI: Gradient Boosting | N/A | N/A | N/A | N/A | 360000 | 150000 | 1.7094
Nokia | 2 | N/A | 100 | 100 | 120 | B | YES | 3 | 3 | Sliding | NO | 32 | 4 | 1 cell, L3 cell-level RSRP | 1 cell, L3 cell-level RSRP | AI: Gradient Boosting | N/A | N/A | N/A | N/A | 360000 | 150000 | 1.6942
Nokia | 2 | N/A | 200 | 100 | 120 | B | YES | 3 | 3 | Sliding | NO | 32 | 4 | 1 cell, L3 cell-level RSRP | 1 cell, L3 cell-level RSRP | AI: Gradient Boosting | N/A | N/A | N/A | N/A | 360000 | 150000 | 1.6651
Nokia | 2 | N/A | 40 | 200 | 120 | B | YES | 3 | 3 | Sliding | NO | 32 | 4 | 1 cell, L3 cell-level RSRP | 1 cell, L3 cell-level RSRP | AI: Gradient Boosting | N/A | N/A | N/A | N/A | 360000 | 150000 | 2.458
Nokia | 2 | N/A | 80 | 200 | 120 | B | YES | 3 | 3 | Sliding | NO | 32 | 4 | 1 cell, L3 cell-level RSRP | 1 cell, L3 cell-level RSRP | AI: Gradient Boosting | N/A | N/A | N/A | N/A | 360000 | 150000 | 2.4293
Nokia | 2 | N/A | 100 | 200 | 120 | B | YES | 3 | 3 | Sliding | NO | 32 | 4 | 1 cell, L3 cell-level RSRP | 1 cell, L3 cell-level RSRP | AI: Gradient Boosting | N/A | N/A | N/A | N/A | 360000 | 150000 | 2.4149
Nokia | 2 | N/A | 200 | 200 | 120 | B | YES | 3 | 3 | Sliding | NO | 32 | 4 | 1 cell, L3 cell-level RSRP | 1 cell, L3 cell-level RSRP | AI: Gradient Boosting | N/A | N/A | N/A | N/A | 360000 | 150000 | 2.3237
Nokia | 2 | N/A | 40 | 40 | 90 | B | YES | 3 | 3 | Sliding | NO | 32 | 4 | 1 cell, L3 cell-level RSRP | 1 cell, L3 cell-level RSRP | AI: Linear regression | N/A | N/A | N/A | N/A | 360000 | 150000 | 0.9399
Nokia | 2 | N/A | 80 | 40 | 90 | B | YES | 3 | 3 | Sliding | NO | 32 | 4 | 1 cell, L3 cell-level RSRP | 1 cell, L3 cell-level RSRP | AI: Linear regression | N/A | N/A | N/A | N/A | 360000 | 150000 | 0.9448
Nokia | 2 | N/A | 100 | 40 | 90 | B | YES | 3 | 3 | Sliding | NO | 32 | 4 | 1 cell, L3 cell-level RSRP | 1 cell, L3 cell-level RSRP | AI: Linear regression | N/A | N/A | N/A | N/A | 360000 | 150000 | 0.9437
Nokia | 2 | N/A | 200 | 40 | 90 | B | YES | 3 | 3 | Sliding | NO | 32 | 4 | 1 cell, L3 cell-level RSRP | 1 cell, L3 cell-level RSRP | AI: Linear regression | N/A | N/A | N/A | N/A | 360000 | 150000 | 0.9801
Nokia | 2 | N/A | 40 | 80 | 90 | B | YES | 3 | 3 | Sliding | NO | 32 | 4 | 1 cell, L3 cell-level RSRP | 1 cell, L3 cell-level RSRP | AI: Linear regression | N/A | N/A | N/A | N/A | 360000 | 150000 | 1.4685
Nokia | 2 | N/A | 80 | 80 | 90 | B | YES | 3 | 3 | Sliding | NO | 32 | 4 | 1 cell, L3 cell-level RSRP | 1 cell, L3 cell-level RSRP | AI: Linear regression | N/A | N/A | N/A | N/A | 360000 | 150000 | 1.472
Nokia | 2 | N/A | 100 | 80 | 90 | B | YES | 3 | 3 | Sliding | NO | 32 | 4 | 1 cell, L3 cell-level RSRP | 1 cell, L3 cell-level RSRP | AI: Linear regression | N/A | N/A | N/A | N/A | 360000 | 150000 | 1.4772
Nokia | 2 | N/A | 200 | 80 | 90 | B | YES | 3 | 3 | Sliding | NO | 32 | 4 | 1 cell, L3 cell-level RSRP | 1 cell, L3 cell-level RSRP | AI: Linear regression | N/A | N/A | N/A | N/A | 360000 | 150000 | 1.5377
Nokia | 2 | N/A | 40 | 100 | 90 | B | YES | 3 | 3 | Sliding | NO | 32 | 4 | 1 cell, L3 cell-level RSRP | 1 cell, L3 cell-level RSRP | AI: Linear regression | N/A | N/A | N/A | N/A | 360000 | 150000 | 1.6917
Nokia | 2 | N/A | 80 | 100 | 90 | B | YES | 3 | 3 | Sliding | NO | 32 | 4 | 1 cell, L3 cell-level RSRP | 1 cell, L3 cell-level RSRP | AI: Linear regression | N/A | N/A | N/A | N/A | 360000 | 150000 | 1.704
Nokia | 2 | N/A | 100 | 100 | 90 | B | YES | 3 | 3 | Sliding | NO | 32 | 4 | 1 cell, L3 cell-level RSRP | 1 cell, L3 cell-level RSRP | AI: Linear regression | N/A | N/A | N/A | N/A | 360000 | 150000 | 1.7135
Nokia | 2 | N/A | 200 | 100 | 90 | B | YES | 3 | 3 | Sliding | NO | 32 | 4 | 1 cell, L3 cell-level RSRP | 1 cell, L3 cell-level RSRP | AI: Linear regression | N/A | N/A | N/A | N/A | 360000 | 150000 | 1.7793
Nokia | 2 | N/A | 40 | 200 | 90 | B | YES | 3 | 3 | Sliding | NO | 32 | 4 | 1 cell, L3 cell-level RSRP | 1 cell, L3 cell-level RSRP | AI: Linear regression | N/A | N/A | N/A | N/A | 360000 | 150000 | 2.5992
Nokia | 2 | N/A | 80 | 200 | 90 | B | YES | 3 | 3 | Sliding | NO | 32 | 4 | 1 cell, L3 cell-level RSRP | 1 cell, L3 cell-level RSRP | AI: Linear regression | N/A | N/A | N/A | N/A | 360000 | 150000 | 2.6322
Nokia | 2 | N/A | 100 | 200 | 90 | B | YES | 3 | 3 | Sliding | NO | 32 | 4 | 1 cell, L3 cell-level RSRP | 1 cell, L3 cell-level RSRP | AI: Linear regression | N/A | N/A | N/A | N/A | 360000 | 150000 | 2.6456
Nokia | 2 | N/A | 200 | 200 | 90 | B | YES | 3 | 3 | Sliding | NO | 32 | 4 | 1 cell, L3 cell-level RSRP | 1 cell, L3 cell-level RSRP | AI: Linear regression | N/A | N/A | N/A | N/A | 360000 | 150000 | 2.6879
Nokia | 2 | N/A | 40 | 40 | 90 | B | YES | 3 | 3 | Sliding | NO | 32 | 4 | 1 cell, L3 cell-level RSRP | 1 cell, L3 cell-level RSRP | AI: Random forest | N/A | N/A | N/A | N/A | 360000 | 150000 | 0.9895
Nokia | 2 | N/A | 80 | 40 | 90 | B | YES | 3 | 3 | Sliding | NO | 32 | 4 | 1 cell, L3 cell-level RSRP | 1 cell, L3 cell-level RSRP | AI: Random forest | N/A | N/A | N/A | N/A | 360000 | 150000 | 0.9673
Nokia | 2 | N/A | 100 | 40 | 90 | B | YES | 3 | 3 | Sliding | NO | 32 | 4 | 1 cell, L3 cell-level RSRP | 1 cell, L3 cell-level RSRP | AI: Random forest | N/A | N/A | N/A | N/A | 360000 | 150000 | 0.9565
Nokia | 2 | N/A | 200 | 40 | 90 | B | YES | 3 | 3 | Sliding | NO | 32 | 4 | 1 cell, L3 cell-level RSRP | 1 cell, L3 cell-level RSRP | AI: Random forest | N/A | N/A | N/A | N/A | 360000 | 150000 | 0.9397
Nokia | 2 | N/A | 40 | 80 | 90 | B | YES | 3 | 3 | Sliding | NO | 32 | 4 | 1 cell, L3 cell-level RSRP | 1 cell, L3 cell-level RSRP | AI: Random forest | N/A | N/A | N/A | N/A | 360000 | 150000 | 1.4834
Nokia | 2 | N/A | 80 | 80 | 90 | B | YES | 3 | 3 | Sliding | NO | 32 | 4 | 1 cell, L3 cell-level RSRP | 1 cell, L3 cell-level RSRP | AI: Random forest | N/A | N/A | N/A | N/A | 360000 | 150000 | 1.4256
Nokia | 2 | N/A | 100 | 80 | 90 | B | YES | 3 | 3 | Sliding | NO | 32 | 4 | 1 cell, L3 cell-level RSRP | 1 cell, L3 cell-level RSRP | AI: Random forest | N/A | N/A | N/A | N/A | 360000 | 150000 | 1.4004
Nokia | 2 | N/A | 200 | 80 | 90 | B | YES | 3 | 3 | Sliding | NO | 32 | 4 | 1 cell, L3 cell-level RSRP | 1 cell, L3 cell-level RSRP | AI: Random forest | N/A | N/A | N/A | N/A | 360000 | 150000 | 1.3307
Nokia | 2 | N/A | 40 | 100 | 90 | B | YES | 3 | 3 | Sliding | NO | 32 | 4 | 1 cell, L3 cell-level RSRP | 1 cell, L3 cell-level RSRP | AI: Random forest | N/A | N/A | N/A | N/A | 360000 | 150000 | 1.6939
Nokia | 2 | N/A | 80 | 100 | 90 | B | YES | 3 | 3 | Sliding | NO | 32 | 4 | 1 cell, L3 cell-level RSRP | 1 cell, L3 cell-level RSRP | AI: Random forest | N/A | N/A | N/A | N/A | 360000 | 150000 | 1.6241
Nokia | 2 | N/A | 100 | 100 | 90 | B | YES | 3 | 3 | Sliding | NO | 32 | 4 | 1 cell, L3 cell-level RSRP | 1 cell, L3 cell-level RSRP | AI: Random forest | N/A | N/A | N/A | N/A | 360000 | 150000 | 1.5969
Nokia | 2 | N/A | 200 | 100 | 90 | B | YES | 3 | 3 | Sliding | NO | 32 | 4 | 1 cell, L3 cell-level RSRP | 1 cell, L3 cell-level RSRP | AI: Random forest | N/A | N/A | N/A | N/A | 360000 | 150000 | 1.4908
Nokia | 2 | N/A | 40 | 200 | 90 | B | YES | 3 | 3 | Sliding | NO | 32 | 4 | 1 cell, L3 cell-level RSRP | 1 cell, L3 cell-level RSRP | AI: Random forest | N/A | N/A | N/A | N/A | 360000 | 150000 | 2.5232
Nokia | 2 | N/A | 80 | 200 | 90 | B | YES | 3 | 3 | Sliding | NO | 32 | 4 | 1 cell, L3 cell-level RSRP | 1 cell, L3 cell-level RSRP | AI: Random forest | N/A | N/A | N/A | N/A | 360000 | 150000 | 2.4075
Nokia | 2 | N/A | 100 | 200 | 90 | B | YES | 3 | 3 | Sliding | NO | 32 | 4 | 1 cell, L3 cell-level RSRP | 1 cell, L3 cell-level RSRP | AI: Random forest | N/A | N/A | N/A | N/A | 360000 | 150000 | 2.3495
Nokia | 2 | N/A | 200 | 200 | 90 | B | YES | 3 | 3 | Sliding | NO | 32 | 4 | 1 cell, L3 cell-level RSRP | 1 cell, L3 cell-level RSRP | AI: Random forest | N/A | N/A | N/A | N/A | 360000 | 150000 | 2.0634
Nokia | 2 | N/A | 40 | 40 | 90 | B | YES | 3 | 3 | Sliding | NO | 32 | 4 | 1 cell, L3 cell-level RSRP | 1 cell, L3 cell-level RSRP | AI: Gradient Boosting | N/A | N/A | N/A | N/A | 360000 | 150000 | 1.0265
Nokia | 2 | N/A | 80 | 40 | 90 | B | YES | 3 | 3 | Sliding | NO | 32 | 4 | 1 cell, L3 cell-level RSRP | 1 cell, L3 cell-level RSRP | AI: Gradient Boosting | N/A | N/A | N/A | N/A | 360000 | 150000 | 1.0068
Nokia | 2 | N/A | 100 | 40 | 90 | B | YES | 3 | 3 | Sliding | NO | 32 | 4 | 1 cell, L3 cell-level RSRP | 1 cell, L3 cell-level RSRP | AI: Gradient Boosting | N/A | N/A | N/A | N/A | 360000 | 150000 | 1.0011
Nokia | 2 | N/A | 200 | 40 | 90 | B | YES | 3 | 3 | Sliding | NO | 32 | 4 | 1 cell, L3 cell-level RSRP | 1 cell, L3 cell-level RSRP | AI: Gradient Boosting | N/A | N/A | N/A | N/A | 360000 | 150000 | 0.9934
Nokia | 2 | N/A | 40 | 80 | 90 | B | YES | 3 | 3 | Sliding | NO | 32 | 4 | 1 cell, L3 cell-level RSRP | 1 cell, L3 cell-level RSRP | AI: Gradient Boosting | N/A | N/A | N/A | N/A | 360000 | 150000 | 1.4897
Nokia | 2 | N/A | 80 | 80 | 90 | B | YES | 3 | 3 | Sliding | NO | 32 | 4 | 1 cell, L3 cell-level RSRP | 1 cell, L3 cell-level RSRP | AI: Gradient Boosting | N/A | N/A | N/A | N/A | 360000 | 150000 | 1.4591
Nokia | 2 | N/A | 100 | 80 | 90 | B | YES | 3 | 3 | Sliding | NO | 32 | 4 | 1 cell, L3 cell-level RSRP | 1 cell, L3 cell-level RSRP | AI: Gradient Boosting | N/A | N/A | N/A | N/A | 360000 | 150000 | 1.4531
Nokia | 2 | N/A | 200 | 80 | 90 | B | YES | 3 | 3 | Sliding | NO | 32 | 4 | 1 cell, L3 cell-level RSRP | 1 cell, L3 cell-level RSRP | AI: Gradient Boosting | N/A | N/A | N/A | N/A | 360000 | 150000 | 1.4194
Nokia | 2 | N/A | 40 | 100 | 90 | B | YES | 3 | 3 | Sliding | NO | 32 | 4 | 1 cell, L3 cell-level RSRP | 1 cell, L3 cell-level RSRP | AI: Gradient Boosting | N/A | N/A | N/A | N/A | 360000 | 150000 | 1.6867
Nokia | 2 | N/A | 80 | 100 | 90 | B | YES | 3 | 3 | Sliding | NO | 32 | 4 | 1 cell, L3 cell-level RSRP | 1 cell, L3 cell-level RSRP | AI: Gradient Boosting | N/A | N/A | N/A | N/A | 360000 | 150000 | 1.6574
Nokia | 2 | N/A | 100 | 100 | 90 | B | YES | 3 | 3 | Sliding | NO | 32 | 4 | 1 cell, L3 cell-level RSRP | 1 cell, L3 cell-level RSRP | AI: Gradient Boosting | N/A | N/A | N/A | N/A | 360000 | 150000 | 1.6518
Nokia | 2 | N/A | 200 | 100 | 90 | B | YES | 3 | 3 | Sliding | NO | 32 | 4 | 1 cell, L3 cell-level RSRP | 1 cell, L3 cell-level RSRP | AI: Gradient Boosting | N/A | N/A | N/A | N/A | 360000 | 150000 | 1.5965
Nokia | 2 | N/A | 40 | 200 | 90 | B | YES | 3 | 3 | Sliding | NO | 32 | 4 | 1 cell, L3 cell-level RSRP | 1 cell, L3 cell-level RSRP | AI: Gradient Boosting | N/A | N/A | N/A | N/A | 360000 | 150000 | 2.4612
Nokia | 2 | N/A | 80 | 200 | 90 | B | YES | 3 | 3 | Sliding | NO | 32 | 4 | 1 cell, L3 cell-level RSRP | 1 cell, L3 cell-level RSRP | AI: Gradient Boosting | N/A | N/A | N/A | N/A | 360000 | 150000 | 2.4298
Nokia | 2 | N/A | 100 | 200 | 90 | B | YES | 3 | 3 | Sliding | NO | 32 | 4 | 1 cell, L3 cell-level RSRP | 1 cell, L3 cell-level RSRP | AI: Gradient Boosting | N/A | N/A | N/A | N/A | 360000 | 150000 | 2.4097
Nokia | 2 | N/A | 200 | 200 | 90 | B | YES | 3 | 3 | Sliding | NO | 32 | 4 | 1 cell, L3 cell-level RSRP | 1 cell, L3 cell-level RSRP | AI: Gradient Boosting | N/A | N/A | N/A | N/A | 360000 | 150000 | 2.2404
OPPO | 2 | Cell-based | 800 | 400 | 60 | A | NO | 1 | 3 | Non-sliding | NO | 32 | 4 | 1 cell, L3 cell-level RSRP | 1 cell, L3 cell-level RSRP | AI: LSTM | 2LSTM layer+1 dense layer | 170 | 670 | 0.41 | 7.6 | 1.9 | 1.21 | 1.21 | [1.21]
OPPO | 2 | Cell-based | 1200 | 400 | 60 | A | NO | 1 | 3 | Non-sliding | NO | 32 | 4 | 1 cell, L3 cell-level RSRP | 1 cell, L3 cell-level RSRP | AI: LSTM | 2LSTM layer+1 dense layer | 170 | 670 | 0.41 | 7.4 | 1.9 | 1.12 | 1.12 | [1.12]
OPPO | 2 | Cell-based | 1600 | 400 | 60 | A | NO | 1 | 3 | Non-sliding | NO | 32 | 4 | 1 cell, L3 cell-level RSRP | 1 cell, L3 cell-level RSRP | AI: LSTM | 2LSTM layer+1 dense layer | 170 | 670 | 0.41 | 7.2 | 1.8 | 1.23 | 1.23 | [1.23]
OPPO | 2 | Cell-based | 800 | 800 | 60 | A | NO | 1 | 3 | Non-sliding | NO | 32 | 4 | 1 cell, L3 cell-level RSRP | 1 cell, L3 cell-level RSRP | AI: LSTM | 2LSTM layer+1 dense layer | 170 | 670 | 0.41 | 7.4 | 1.9 | 1.93 | 2.55 | [1.32, 2.55]
OPPO | 2 | Cell-based | 800 | 1600 | 60 | A | NO | 1 | 3 | Non-sliding | NO | 32 | 4 | 1 cell, L3 cell-level RSRP | 1 cell, L3 cell-level RSRP | AI: LSTM | 2LSTM layer+1 dense layer | 170 | 670 | 0.41 | 7.2 | 1.8 | 2.58 | 3.75 | [1.44, 2.56, 3.75]
OPPO | 2 | Cell-based | 800 | 400 | 90 | A | NO | 1 | 3 | Non-sliding | NO | 32 | 4 | 1 cell, L3 cell-level RSRP | 1 cell, L3 cell-level RSRP | AI: LSTM | 2LSTM layer+1 dense layer | 170 | 670 | 0.41 | 5.2 | 1.2 | 1.49 | 1.49 | [1.49]
OPPO | 2 | Cell-based | 800 | 400 | 120 | A | NO | 1 | 3 | Non-sliding | NO | 32 | 4 | 1 cell, L3 cell-level RSRP | 1 cell, L3 cell-level RSRP | AI: LSTM | 2LSTM layer+1 dense layer | 170 | 670 | 0.41 | 3.8 | 1.8 | 1.5 | 1.5 | [1.5]
OPPO | 1 | Cell-based | 800 | 400 | 60 | A | NO | 1 | 3 | Non-sliding | NO | 32 | 4 | 1 cell, L1-filterd beam-level RSRP | 1 cell, L1-filterd beam-level RSRP | AI: LSTM | 2LSTM layer+1 dense layer | 190 | 740 | 0.42 | 7.6 | 1.9 | 2.29 | 2.29 | [2.29]
OPPO | 3 | Cell-based | 800 | 400 | 60 | A | NO | 1 | 3 | Non-sliding | NO | 32 | 4 | 1 cell, L1-filterd beam-level RSRP | 1 cell, L3 cell-level RSRP | AI: LSTM | 2LSTM layer+1 dense layer | 190 | 720 | 0.42 | 7.6 | 1.9 | 3.22 | 3.22 | [3.22]
OPPO | 2 | Cell-based | 200 | 200 | 60 | A | NO | 1 | 3 | Sliding | NO | 32 | 4 | 1 cell, L3 cell-level RSRP | 1 cell, L3 cell-level RSRP | AI: LSTM | 2LSTM layer+1 dense layer | 190 | 720 | 0.42 | 310 | 90 | 0.26 | 0.58 | [0.11, 0.12, 0.14, 0.16, 0.18, 0.24, 0.28, 0.37, 0.46, 0.58]
OPPO | 2 | Cell-based | 400 | 400 | 60 | A | NO | 1 | 3 | Sliding | NO | 32 | 4 | 1 cell, L3 cell-level RSRP | 1 cell, L3 cell-level RSRP | AI: LSTM | 2LSTM layer+1 dense layer | 190 | 720 | 0.42 | 310 | 90 | 0.74 | 1.75 | [0.07, 0.07, 0.1, 0.16, 0.25, 0.32, 0.38, 0.47, 0.54, 0.62, 0.68, 0.78, 0.88, 1.0, 1.12, 1.22, 1.34, 1.48, 1.61, 1.75]
OPPO | 2 | Cell-based | 200 | 200 | 90 | A | NO | 1 | 3 | Sliding | NO | 32 | 4 | 1 cell, L3 cell-level RSRP | 1 cell, L3 cell-level RSRP | AI: LSTM | 2LSTM layer+1 dense layer | 190 | 720 | 0.42 | 310 | 90 | 0.36 | 0.62 | [0.20, 0.20, 0.23, 0.25, 0.29, 0.33, 0.40, 0.46, 0.54, 0.62]
OPPO | 2 | Cell-based | 400 | 400 | 90 | A | NO | 1 | 3 | Sliding | NO | 32 | 4 | 1 cell, L3 cell-level RSRP | 1 cell, L3 cell-level RSRP | AI: LSTM | 2LSTM layer+1 dense layer | 190 | 720 | 0.42 | 310 | 90 | 0.67 | 1.61 | [0.12, 0.12, 0.13, 0.16, 0.2, 0.25, 0.31, 0.37, 0.44, 0.52, 0.61, 0.69, 0.79, 0.89, 0.99, 1.11, 1.23, 1.35, 1.48, 1.61]
OPPO | 2 | Cell-based | 200 | 200 | 120 | A | NO | 1 | 3 | Sliding | NO | 32 | 4 | 1 cell, L3 cell-level RSRP | 1 cell, L3 cell-level RSRP | AI: LSTM | 2LSTM layer+1 dense layer | 190 | 720 | 0.42 | 310 | 90 | 0.71 | 1.11 | [0.4, 0.45, 0.5, 0.58, 0.64, 0.73, 0.8, 0.89, 1.0, 1.11]
OPPO | 2 | Cell-based | 400 | 400 | 120 | A | NO | 1 | 3 | Sliding | NO | 32 | 4 | 1 cell, L3 cell-level RSRP | 1 cell, L3 cell-level RSRP | AI: LSTM | 2LSTM layer+1 dense layer | 190 | 720 | 0.42 | 310 | 90 | 0.86 | 2 | [0.16, 0.19, 0.23, 0.27, 0.33, 0.37, 0.43, 0.51, 0.59, 0.68, 0.79, 0.9, 1.0, 1.12, 1.25, 1.39, 1.54, 1.69, 1.84, 2.0]
OPPO | 3 | Cell-based | 200 | 200 | 60 | A | NO | 1 | 3 | Sliding | NO | 32 | 4 | 1 cell, L1 beam-level RSRP | 1 cell, L3 cell-level RSRP | AI: LSTM | 2LSTM layer+1 dense layer | 190 | 720 | 0.42 | 310 | 90 | 2.26 | 2.56 | [2.09, 2.08, 2.1, 2.14, 2.19, 2.25, 2.33, 2.4, 2.48, 2.56]
OPPO | 3 | Cell-based | 400 | 400 | 60 | A | NO | 1 | 3 | Sliding | NO | 32 | 4 | 1 cell, L1 beam-level RSRP | 1 cell, L3 cell-level RSRP | AI: LSTM | 2LSTM layer+1 dense layer | 190 | 720 | 0.42 | 310 | 90 | 2.7 | 3.55 | [2.59, 2.52, 2.43, 2.38, 2.35, 2.31, 2.31, 2.33, 2.38, 2.45, 2.51, 2.59, 2.7, 2.8, 2.94, 3.09, 3.2, 3.31, 3.44, 3.55]
OPPO | 3 | Cell-based | 200 | 200 | 90 | A | NO | 1 | 3 | Sliding | NO | 32 | 4 | 1 cell, L1 beam-level RSRP | 1 cell, L3 cell-level RSRP | AI: LSTM | 2LSTM layer+1 dense layer | 190 | 720 | 0.42 | 310 | 90 | 6.79 | 6.9 | [6.72, 6.73, 6.72, 6.73, 6.76, 6.78, 6.81, 6.85, 6.87, 6.9]
OPPO | 3 | Cell-based | 400 | 400 | 90 | A | NO | 1 | 3 | Sliding | NO | 32 | 4 | 1 cell, L1 beam-level RSRP | 1 cell, L3 cell-level RSRP | AI: LSTM | 2LSTM layer+1 dense layer | 190 | 720 | 0.42 | 310 | 90 | 8.18 | 8.63 | [7.73, 7.76, 7.79, 7.85, 7.89, 7.94, 7.98, 8.04, 8.09, 8.15, 8.22, 8.29, 8.32, 8.37, 8.41, 8.44, 8.47, 8.55, 8.6, 8.63]
OPPO | 3 | Cell-based | 200 | 200 | 120 | A | NO | 1 | 3 | Sliding | NO | 32 | 4 | 1 cell, L1 beam-level RSRP | 1 cell, L3 cell-level RSRP | AI: LSTM | 2LSTM layer+1 dense layer | 190 | 720 | 0.42 | 310 | 90 | 7.95 | 8.32 | [7.63, 7.66, 7.77, 7.82, 7.9, 7.95, 8.07, 8.11, 8.26, 8.32]
OPPO | 3 | Cell-based | 400 | 400 | 120 | A | NO | 1 | 3 | Sliding | NO | 32 | 4 | 1 cell, L1 beam-level RSRP | 1 cell, L3 cell-level RSRP | AI: LSTM | 2LSTM layer+1 dense layer | 190 | 720 | 0.42 | 310 | 90 | 8.73 | 9.21 | [8.29, 8.31, 8.35, 8.41, 8.45, 8.49, 8.56, 8.6, 8.64, 8.71, 8.76, 8.82, 8.88, 8.92, 8.95, 9.0, 9.06, 9.12, 9.16, 9.21]
vivo | 1 | Cell-based | 400 | 400 | 60 | A | NO | 1 | 2 | Sliding | NO | 32 | 4 per panel | 1 cell,L1-filterd beam-level | 1 cell,L1-filterd beam-level | Non-AI: Sample and hold | Replace the predicted measurement with the last observation measurement |  |  |  | 400 | 100 | 1.745 | 2.908 | 0.685 1.112 1.706 2.312 2.908 | 1.993
vivo | 1 | Cell-based | 400 | 400 | 90 | A | NO | 1 | 2 | Sliding | NO | 32 | 4 per panel | 1 cell,L1-filterd beam-level | 1 cell,L1-filterd beam-level | AI: CNN | 2 layers of convolution layer and 1 FNN layer | 181 | 723 | 5.61 | 400 | 100 | 1.647 | 2.803 | 0.763 1.045 1.51 2.115 2.803 | 1.786
vivo | 1 | Cell-based | 400 | 400 | 90 | A | NO | 1 | 2 | Sliding | NO | 32 | 4 per panel | 1 cell,L1-filterd beam-level | 1 cell,L1-filterd beam-level | Non-AI: Sample and hold | 2 layers of convolution layer and 1 FNN layer |  |  |  | 400 | 100 | 2.247 | 3.624 | 1.006 1.5 2.191 2.916 3.624 | 2.536
vivo | 1 | Cell-based | 400 | 400 | 120 | A | NO | 1 | 2 | Sliding | NO | 32 | 4 per panel | 1 cell,L1-filterd beam-level | 1 cell,L1-filterd beam-level | AI: CNN | Replace the predicted measurement with the last observation measurement | 181 | 723 | 5.61 | 400 | 100 | 1.962 | 3.295 | 0.917 1.26 1.82 2.516 3.295 | 2.09
vivo | 1 | Cell-based | 400 | 400 | 120 | A | NO | 1 | 2 | Sliding | NO | 32 | 4 per panel | 1 cell, L1-filterd beam-level | 1 cell,L1-filterd beam-level | Non-AI: Sample and hold | 2 layers of convolution layer and 1 FNN layer |  |  |  | 400 | 100 | 2.546 | 4.006 | 1.233 1.749 2.485 3.257 4.006 | 2.831
vivo | 2 | Cell-based | 400 | 400 | 60 | A | NO | 1 | 2 | Sliding | NO | 32 | 4 per panel | 1 cell,L3 cell-level | 1 cell,L3 cell-level | AI：LSTM | 1 layers of LSTM layer and 1 FNN layer | 17 | 69 | 0.845 | 400 | 100 | 1.146 | 2.225 | 0.232 0.586 1.065 1.621 2.225
vivo | 2 | Cell-based | 400 | 400 | 60 | A | NO | 1 | 2 | Sliding | NO | 32 | 4 per panel | 1 cell,L3 cell-level | 1 cell,L3 cell-level | Non-AI: Sample and hold | Replace the predicted measurement with the last observation measurement |  |  |  | 400 | 100 | 2.096 | 3.388 | 0.732 1.446 2.133 2.78 3.388
vivo | 2 | Cell-based | 400 | 400 | 90 | A | NO | 1 | 2 | Sliding | NO | 32 | 4 per panel | 1 cell,L3 cell-level | 1 cell,L3 cell-level | AI：LSTM | 1 layers of LSTM layer and 1 FNN layer | 17 | 69 | 0.845 | 400 | 100 | 1.531 | 2.923 | 0.328 0.812 1.434 2.156 2.923
vivo | 2 | Cell-based | 400 | 400 | 90 | A | NO | 1 | 2 | Sliding | NO | 32 | 4 per panel | 1 cell,L3 cell-level | 1 cell,L3 cell-level | Non-AI: Sample and hold | Replace the predicted measurement with the last observation measurement |  |  |  | 400 | 100 | 2.569 | 4.098 | 0.918 1.804 2.628 3.396 4.098
vivo | 2 | Cell-based | 400 | 400 | 120 | A | NO | 1 | 2 | Sliding | NO | 32 | 4 per panel | 1 cell,L3 cell-level | 1 cell,L3 cell-level | AI：LSTM | 1 layers of LSTM layer and 1 FNN layer | 17 | 69 | 0.845 | 400 | 100 | 1.723 | 3.267 | 0.375 0.922 1.626 2.426 3.267
vivo | 2 | Cell-based | 400 | 400 | 120 | A | NO | 1 | 2 | Sliding | NO | 32 | 4 per panel | 1 cell, L3 cell-level | 1 cell, L3 cell-level | Non-AI: Sample and hold | Replace the predicted measurement with the last observation measurement |  |  |  | 400 | 100 | 2.792 | 4.429 | 1.013 1.969 2.862 3.685 4.429
vivo | 3 | Cell-based | 400 | 400 | 60 | A | NO | 1 | 2 | Sliding | NO | 32 | 4 per panel | 1 cell,L1-filterd beam-level | 1 cell,L3 cell-level | AI: CNN | 2 layers of convolution layer and 1 FNN layer | 29 | 117 | 4.091 | 400 | 100 | 1.554 | 2.201 | 1.132 1.194 1.452 1.792 2.201
vivo | 3 | Cell-based | 400 | 400 | 60 | A | NO | 1 | 2 | Sliding | NO | 32 | 4 per panel | 1 cell,L1-filterd beam-level | 1 cell,L3 cell-level | Non-AI: Sample and hold | Replace the predicted measurement with the last observation measurement |  |  |  | 400 | 100 | 1.745 | 2.908 | 0.685 1.112 1.706 2.312 2.908
vivo | 3 | Cell-based | 400 | 400 | 90 | A | NO | 1 | 2 | Sliding | NO | 32 | 4 per panel | 1 cell,L1-filterd beam-level | 1 cell,L3 cell-level | AI: CNN | 2 layers of convolution layer and 1 FNN layer | 29 | 117 | 4.091 | 400 | 100 | 1.872 | 2.836 | 1.182 1.419 1.713 2.21 2.836
vivo | 3 | Cell-based | 400 | 400 | 90 | A | NO | 1 | 2 | Sliding | NO | 32 | 4 per panel | 1 cell,L1-filterd beam-level | 1 cell,L3 cell-level | Non-AI: Sample and hold | Replace the predicted measurement with the last observation measurement |  |  |  | 400 | 100 | 2.247 | 3.624 | 1.006 1.5 2.191 2.916 3.624
vivo | 3 | Cell-based | 400 | 400 | 120 | A | NO | 1 | 2 | Sliding | NO | 32 | 4 per panel | 1 cell,L1-filterd beam-level | 1 cell,L3 cell-level | AI: CNN | 2 layers of convolution layer and 1 FNN layer | 29 | 117 | 4.091 | 400 | 100 | 2.098 | 3.195 | 1.342 1.517 1.926 2.511 3.195
vivo | 3 | Cell-based | 400 | 400 | 120 | A | NO | 1 | 2 | Sliding | NO | 32 | 4 per panel | 1 cell, L1-filterd beam-level | 1 cell,L3 cell-level | Non-AI: Sample and hold | Replace the predicted measurement with the last observation measurement |  |  |  | 400 | 100 | 2.546 | 4.006 | 1.233 1.749 2.485 3.257 4.006
vivo | 1 | Cell-based | 400 | 400 | 60 | A | NO | 1 | 2 | Sliding | NO | 32 | 4 per panel | 1 cell,L1-filterd beam-level | 1 cell,L1-filterd beam-level | AI: CNN | 2 layers of convolution layer and 1 FNN layer | 181 | 723 | 5.6 | 400 | 100 |  |  |  | 1.307
vivo | 1 | Cell-based | 400 | 400 | 60 | A | NO | 1 | 2 | Sliding | NO | 32 | 4 per panel | 1 cell,L1-filterd beam-level | 1 cell,L1-filterd beam-level | Non-AI: Sample and hold | Replace the predicted measurement with the last observation measurement |  |  |  | 400 | 100 |  |  |  | 1.993
vivo | 1 | Cell-based | 400 | 400 | 90 | A | NO | 1 | 2 | Sliding | NO | 32 | 4 per panel | 1 cell,L1-filterd beam-level | 1 cell,L1-filterd beam-level | AI: CNN | 2 layers of convolution layer and 1 FNN layer | 181 | 723 | 5.6 | 400 | 100 |  |  |  | 1.786
vivo | 1 | Cell-based | 400 | 400 | 90 | A | NO | 1 | 2 | Sliding | NO | 32 | 4 per panel | 1 cell,L1-filterd beam-level | 1 cell,L1-filterd beam-level | Non-AI: Sample and hold | Replace the predicted measurement with the last observation measurement |  |  |  | 400 | 100 |  |  |  | 2.536
vivo | 1 | Cell-based | 400 | 400 | 120 | A | NO | 1 | 2 | Sliding | NO | 32 | 4 per panel | 1 cell,L1-filterd beam-level | 1 cell,L1-filterd beam-level | AI: CNN | 2 layers of convolution layer and 1 FNN layer | 181 | 723 | 5.6 | 400 | 100 |  |  |  | 2.09
vivo | 1 | Cell-based | 400 | 400 | 120 | A | NO | 1 | 2 | Sliding | NO | 32 | 4 per panel | 1 cell, L1-filterd beam-level | 1 cell,L1-filterd beam-level | Non-AI: Sample and hold | Replace the predicted measurement with the last observation measurement |  |  |  | 400 | 100 |  |  |  | 2.831
vivo | 2 | Cell-based | 400 | 400 | 60 | A | NO | 1 | 2 | Sliding | NO | 32 | 4 per panel | 1 cell,L3 beam-level | 1 cell,L3 beam-level | AI：CNN | 2 layers of convolution layer and 1 FNN layer | 181 | 723 | 5.6 | 400 | 100 |  |  |  | 1.299
vivo | 2 | Cell-based | 400 | 400 | 60 | A | NO | 1 | 2 | Sliding | NO | 32 | 4 per panel | 1 cell,L3 beam-level | 1 cell,L3 beam-level | Non-AI: Sample and hold | Replace the predicted measurement with the last observation measurement |  |  |  | 400 | 100 |  |  |  | 2.287
vivo | 2 | Cell-based | 400 | 400 | 90 | A | NO | 1 | 2 | Sliding | NO | 32 | 4 per panel | 1 cell,L3 beam-level | 1 cell,L3 beam-level | AI：CNN | 2 layers of convolution layer and 1 FNN layer | 181 | 723 | 5.6 | 400 | 100 |  |  |  | 1.71
vivo | 2 | Cell-based | 400 | 400 | 90 | A | NO | 1 | 2 | Sliding | NO | 32 | 4 per panel | 1 cell,L3 beam-level | 1 cell,L3 beam-level | Non-AI: Sample and hold | Replace the predicted measurement with the last observation measurement |  |  |  | 400 | 100 |  |  |  | 2.792
vivo | 2 | Cell-based | 400 | 400 | 120 | A | NO | 1 | 2 | Sliding | NO | 32 | 4 per panel | 1 cell,L3 beam-level | 1 cell,L3 beam-level | AI：CNN | 2 layers of convolution layer and 1 FNN layer | 181 | 723 | 5.6 | 400 | 100 |  |  |  | 1.947
vivo | 2 | Cell-based | 400 | 400 | 120 | A | NO | 1 | 2 | Sliding | NO | 32 | 4 per panel | 1 cell, L3 beam-level | 1 cell, L3 beam-level | Non-AI: Sample and hold | Replace the predicted measurement with the last observation measurement |  |  |  | 400 | 100 |  |  |  | 3.033
vivo | 3 | Cell-based | 400 | 400 | 60 | A | NO | 1 | 2 | Sliding | NO | 32 | 4 per panel | 1 cell,L1-filterd beam-level | 1 cell,L3 beam-level | AI: CNN | 2 layers of convolution layer and 1 FNN layer | 181 | 723 | 5.6 | 400 | 100 |  |  |  | 1.271
vivo | 3 | Cell-based | 400 | 400 | 60 | A | NO | 1 | 2 | Sliding | NO | 32 | 4 per panel | 1 cell,L1-filterd beam-level | 1 cell,L3 beam-level | Non-AI: Sample and hold | Replace the predicted measurement with the last observation measurement |  |  |  | 400 | 100 |  |  |  | 1.993
vivo | 3 | Cell-based | 400 | 400 | 90 | A | NO | 1 | 2 | Sliding | NO | 32 | 4 per panel | 1 cell,L1-filterd beam-level | 1 cell,L3 beam-level | AI: CNN | 2 layers of convolution layer and 1 FNN layer | 181 | 723 | 5.6 | 400 | 100 |  |  |  | 1.68
vivo | 3 | Cell-based | 400 | 400 | 90 | A | NO | 1 | 2 | Sliding | NO | 32 | 4 per panel | 1 cell,L1-filterd beam-level | 1 cell,L3 beam-level | Non-AI: Sample and hold | Replace the predicted measurement with the last observation measurement |  |  |  | 400 | 100 |  |  |  | 2.536
vivo | 3 | Cell-based | 400 | 400 | 120 | A | NO | 1 | 2 | Sliding | NO | 32 | 4 per panel | 1 cell,L1-filterd beam-level | 1 cell,L3 beam-level | AI: CNN | 2 layers of convolution layer and 1 FNN layer | 181 | 723 | 5.6 | 400 | 100 |  |  |  | 1.909
vivo | 3 | Cell-based | 400 | 400 | 120 | A | NO | 1 | 2 | Sliding | NO | 32 | 4 per panel | 1 cell, L1-filterd beam-level | 1 cell,L3 beam-level | Non-AI: Sample and hold | Replace the predicted measurement with the last observation measurement |  |  |  | 400 | 100 |  |  |  | 2.831
Xiaomi | 2 | Cell-based | 80 | 80 | 60 | A | No | 1 | 2 | Sliding | NO | 8 | 4 | 1 cell, L3 cell-level RSRP | 1 cell, L3 cell-level RSRP | AI-GRU | 1 layer of GRU based on encoder-decoder with 1 layer of FNN | 469.975 | 5556 | 4.7315 | 1521.524 | 200.492 | 1.447
Xiaomi | 2 | Cell-based | 80 | 80 | 90 | A | No | 1 | 2 | Sliding | NO | 8 | 4 | 1 cell, L3 cell-level RSRP | 1 cell, L3 cell-level RSRP | AI-GRU | 1 layer of GRU based on encoder-decoder with 1 layer of FNN | 469.975 | 5556 | 4.7315 | 1521.524 | 200.492 | 1.425
Xiaomi | 2 | Cell-based | 80 | 80 | 120 | A | No | 1 | 2 | Sliding | NO | 8 | 4 | 1 cell, L3 cell-level RSRP | 1 cell, L3 cell-level RSRP | AI-GRU | 1 layer of GRU based on encoder-decoder with 1 layer of FNN | 469.975 | 5556 | 4.7315 | 1521.524 | 200.492 | 1.428
Xiaomi | 2 | Cell-based | 80 | 80 | 60 | A | No | 1 | 2 | Sliding | NO | 8 | 4 | 1 cell, L3 cell-level RSRP | 1 cell, L3 cell-level RSRP | Non-AI: Sample and hold | Replace the predicted measurement with the last observation measurement |  |  |  | 1521.524 | 200.492 | 1.439
Xiaomi | 2 | Cell-based | 80 | 80 | 90 | A | No | 1 | 2 | Sliding | NO | 8 | 4 | 1 cell, L3 cell-level RSRP | 1 cell, L3 cell-level RSRP | Non-AI: Sample and hold | Replace the predicted measurement with the last observation measurement |  |  |  | 1521.524 | 200.492 | 1.431
Xiaomi | 2 | Cell-based | 80 | 80 | 120 | A | No | 1 | 2 | Sliding | NO | 8 | 4 | 1 cell, L3 cell-level RSRP | 1 cell, L3 cell-level RSRP | Non-AI: Sample and hold | Replace the predicted measurement with the last observation measurement |  |  |  | 1521.524 | 200.492 | 1.422
Xiaomi | 2 | Cell-based | 160 | 160 | 60 | A | No | 1 | 2 | Sliding | NO | 8 | 4 | 1 cell, L3 cell-level RSRP | 1 cell, L3 cell-level RSRP | AI-GRU | 1 layer of GRU based on encoder-decoder with 1 layer of FNN | 469.975 | 5556 | 9.463 | 1520.303 | 200.344 | 1.28 | 1.796 | [0.771, 1.796]
Xiaomi | 2 | Cell-based | 160 | 160 | 90 | A | No | 1 | 2 | Sliding | NO | 8 | 4 | 1 cell, L3 cell-level RSRP | 1 cell, L3 cell-level RSRP | AI-GRU | 1 layer of GRU based on encoder-decoder with 1 layer of FNN | 469.975 | 5556 | 9.463 | 1520.303 | 200.344 | 1.363 | 1.902 | [0.825, 1.902]
Xiaomi | 2 | Cell-based | 160 | 160 | 120 | A | No | 1 | 2 | Sliding | NO | 8 | 4 | 1 cell, L3 cell-level RSRP | 1 cell, L3 cell-level RSRP | AI-GRU | 1 layer of GRU based on encoder-decoder with 1 layer of FNN | 469.975 | 5556 | 9.463 | 1520.303 | 200.344 | 1.436 | 1.985 | [0.884, 1.985]
Xiaomi | 2 | Cell-based | 160 | 160 | 60 | A | No | 1 | 2 | Sliding | NO | 8 | 4 | 1 cell, L3 cell-level RSRP | 1 cell, L3 cell-level RSRP | Non-AI: Sample and hold | Replace the predicted measurement with the last observation measurement |  |  |  | 1520.303 | 200.344 | 2.097 | 2.754 | [1.439, 2.754]
Xiaomi | 2 | Cell-based | 160 | 160 | 90 | A | No | 1 | 2 | Sliding | NO | 8 | 4 | 1 cell, L3 cell-level RSRP | 1 cell, L3 cell-level RSRP | Non-AI: Sample and hold | Replace the predicted measurement with the last observation measurement |  |  |  | 1520.303 | 200.344 | 2.072 | 2.716 | [1.430, 2.716]
Xiaomi | 2 | Cell-based | 160 | 160 | 120 | A | No | 1 | 2 | Sliding | NO | 8 | 4 | 1 cell, L3 cell-level RSRP | 1 cell, L3 cell-level RSRP | Non-AI: Sample and hold | Replace the predicted measurement with the last observation measurement |  |  |  | 1520.303 | 200.344 | 2.051 | 2.68 | [1.423, 2.680]
Xiaomi | 2 | Cell-based | 160 | 80 | 60 | A | No | 1 | 2 | Sliding | NO | 8 | 4 | 1 cell, L3 cell-level RSRP | 1 cell, L3 cell-level RSRP | AI-GRU | 1 layer of GRU based on encoder-decoder with 1 layer of FNN | 469.975 | 5556 | 6.7386 | 1520.913 | 200.418 | 0.76
Xiaomi | 2 | Cell-based | 160 | 80 | 90 | A | No | 1 | 2 | Sliding | NO | 8 | 4 | 1 cell, L3 cell-level RSRP | 1 cell, L3 cell-level RSRP | AI-GRU | 1 layer of GRU based on encoder-decoder with 1 layer of FNN | 469.975 | 5556 | 6.7386 | 1520.913 | 200.418 | 0.822
Xiaomi | 2 | Cell-based | 160 | 80 | 120 | A | No | 1 | 2 | Sliding | NO | 8 | 4 | 1 cell, L3 cell-level RSRP | 1 cell, L3 cell-level RSRP | AI-GRU | 1 layer of GRU based on encoder-decoder with 1 layer of FNN | 469.975 | 5556 | 6.7386 | 1520.913 | 200.418 | 0.861
Xiaomi | 2 | Cell-based | 160 | 80 | 60 | A | No | 1 | 2 | Sliding | NO | 8 | 4 | 1 cell, L3 cell-level RSRP | 1 cell, L3 cell-level RSRP | Non-AI: Sample and hold | Replace the predicted measurement with the last observation measurement |  |  |  | 1520.913 | 200.418 | 1.439
Xiaomi | 2 | Cell-based | 160 | 80 | 90 | A | No | 1 | 2 | Sliding | NO | 8 | 4 | 1 cell, L3 cell-level RSRP | 1 cell, L3 cell-level RSRP | Non-AI: Sample and hold | Replace the predicted measurement with the last observation measurement |  |  |  | 1520.913 | 200.418 | 1.429
Xiaomi | 2 | Cell-based | 160 | 80 | 120 | A | No | 1 | 2 | Sliding | NO | 8 | 4 | 1 cell, L3 cell-level RSRP | 1 cell, L3 cell-level RSRP | Non-AI: Sample and hold | Replace the predicted measurement with the last observation measurement |  |  |  | 1520.913 | 200.418 | 1.422
Xiaomi | 2 | Cell-based | 320 | 160 | 60 | A | No | 1 | 2 | Sliding | NO | 8 | 4 | 1 cell, L3 cell-level RSRP | 1 cell, L3 cell-level RSRP | AI-GRU | 1 layer of GRU based on encoder-decoder with 1 layer of FNN | 696.359 | 8210 | 19.4283 | 1519.083 | 200.198 | 1.08 | 1.494 | [0.666, 1.494]
Xiaomi | 2 | Cell-based | 320 | 160 | 90 | A | No | 1 | 2 | Sliding | NO | 8 | 4 | 1 cell, L3 cell-level RSRP | 1 cell, L3 cell-level RSRP | AI-GRU | 1 layer of GRU based on encoder-decoder with 1 layer of FNN | 696.359 | 8210 | 19.4283 | 1519.083 | 200.198 | 1.199 | 1.675 | [0.724, 1.675]
Xiaomi | 2 | Cell-based | 320 | 160 | 120 | A | No | 1 | 2 | Sliding | NO | 8 | 4 | 1 cell, L3 cell-level RSRP | 1 cell, L3 cell-level RSRP | AI-GRU | 1 layer of GRU based on encoder-decoder with 1 layer of FNN | 696.359 | 8210 | 19.4283 | 1519.083 | 200.198 | 1.306 | 1.804 | [0.796, 1.804]
Xiaomi | 2 | Cell-based | 320 | 160 | 60 | A | No | 1 | 2 | Sliding | NO | 8 | 4 | 1 cell, L3 cell-level RSRP | 1 cell, L3 cell-level RSRP | Non-AI: Sample and hold | Replace the predicted measurement with the last observation measurement |  |  |  | 1519.083 | 200.198 | 2.097 | 2.754 | [1.439, 2.754]
Xiaomi | 2 | Cell-based | 320 | 160 | 90 | A | No | 1 | 2 | Sliding | NO | 8 | 4 | 1 cell, L3 cell-level RSRP | 1 cell, L3 cell-level RSRP | Non-AI: Sample and hold | Replace the predicted measurement with the last observation measurement |  |  |  | 1519.083 | 200.198 | 2.072 | 2.716 | [1.430, 2.716]
Xiaomi | 2 | Cell-based | 320 | 160 | 120 | A | No | 1 | 2 | Sliding | NO | 8 | 4 | 1 cell, L3 cell-level RSRP | 1 cell, L3 cell-level RSRP | Non-AI: Sample and hold | Replace the predicted measurement with the last observation measurement |  |  |  | 1519.083 | 200.198 | 2.051 | 2.68 | [1.423, 2.680]
Xiaomi | 2 | Cell-based | 240 | 80 | 60 | A | No | 1 | 2 | Sliding | NO | 8 | 4 | 1 cell, L3 cell-level RSRP | 1 cell, L3 cell-level RSRP | AI-GRU | 1 layer of GRU based on encoder-decoder with 1 layer of FNN | 696.359 | 8210 | 12.426 | 1520.303 | 200.344 | 0.689
Xiaomi | 2 | Cell-based | 240 | 80 | 90 | A | No | 1 | 2 | Sliding | NO | 8 | 4 | 1 cell, L3 cell-level RSRP | 1 cell, L3 cell-level RSRP | AI-GRU | 1 layer of GRU based on encoder-decoder with 1 layer of FNN | 696.359 | 8210 | 12.426 | 1520.303 | 200.344 | 0.701
Xiaomi | 2 | Cell-based | 240 | 80 | 120 | A | No | 1 | 2 | Sliding | NO | 8 | 4 | 1 cell, L3 cell-level RSRP | 1 cell, L3 cell-level RSRP | AI-GRU | 1 layer of GRU based on encoder-decoder with 1 layer of FNN | 696.359 | 8210 | 12.426 | 1520.303 | 200.344 | 0.813
Xiaomi | 2 | Cell-based | 240 | 80 | 60 | A | No | 1 | 2 | Sliding | NO | 8 | 4 | 1 cell, L3 cell-level RSRP | 1 cell, L3 cell-level RSRP | Non-AI: Sample and hold | Replace the predicted measurement with the last observation measurement |  |  |  | 1520.303 | 200.344 | 1.439
Xiaomi | 2 | Cell-based | 240 | 80 | 90 | A | No | 1 | 2 | Sliding | NO | 8 | 4 | 1 cell, L3 cell-level RSRP | 1 cell, L3 cell-level RSRP | Non-AI: Sample and hold | Replace the predicted measurement with the last observation measurement |  |  |  | 1520.303 | 200.344 | 1.429
Xiaomi | 2 | Cell-based | 240 | 80 | 120 | A | No | 1 | 2 | Sliding | NO | 8 | 4 | 1 cell, L3 cell-level RSRP | 1 cell, L3 cell-level RSRP | Non-AI: Sample and hold | Replace the predicted measurement with the last observation measurement |  |  |  | 1520.303 | 200.344 | 1.422
ZTE | 1 | Cell-based | 800 | 1200 | 60 | A | NO | 3 | 2 | Non-Sliding | NO | 32 | 4 | 1 cell, L1 filtered beam-level RSRP | 1 cell, L1 filtered beam-level RSRP | AI: LSTM | 2 LSTM laywer + 1 Full connection output laywe | 849.024 | 3317.76 | 2.51 | 90 | 5 |  |  | [0.795, 1.361, 2.042]
ZTE | 1 | Cell-based | 800 | 800 | 60 | A | NO | 3 | 2 | Non-Sliding | NO | 32 | 4 | 1 cell, L1 filtered beam-level RSRP | 1 cell, L1 filtered beam-level RSRP | AI: LSTM | 2 LSTM laywer + 1 Full connection output laywe | 840.8 | 3287.04 | 1.673 | 90 | 5 |  |  | [0.810, 1.391]
ZTE | 1 | Cell-based | 800 | 400 | 60 | A | NO | 3 | 2 | Non-Sliding | NO | 32 | 4 | 1 cell, L1 filtered beam-level RSRP | 1 cell, L1 filtered beam-level RSRP | AI: LSTM | 2 LSTM laywer + 1 Full connection output laywe | 832.576 | 3256.32 | 1.665 | 90 | 5 |  |  | [0.758]
ZTE | 1 | Cell-based | 1200 | 400 | 60 | A | NO | 3 | 2 | Non-Sliding | NO | 32 | 4 | 1 cell, L1 filtered beam-level RSRP | 1 cell, L1 filtered beam-level RSRP | AI: LSTM | 2 LSTM laywer + 1 Full connection output laywe | 832.576 | 3256.32 | 2.493 | 90 | 5 |  |  | [0.739]
ZTE | 1 | Cell-based | 1600 | 400 | 60 | A | NO | 3 | 2 | Non-Sliding | NO | 32 | 4 | 1 cell, L1 filtered beam-level RSRP | 1 cell, L1 filtered beam-level RSRP | AI: LSTM | 2 LSTM laywer + 1 Full connection output laywe | 832.576 | 3256.32 | 3.322 | 90 | 5 |  |  | [0.746]
ZTE | 1 | Cell-based | 800 | 1200 | 120 | A | NO | 3 | 2 | Non-Sliding | NO | 32 | 4 | 1 cell, L1 filtered beam-level RSRP | 1 cell, L1 filtered beam-level RSRP | AI: LSTM | 2 LSTM laywer + 1 Full connection output laywe | 849.024 | 3317.76 | 2.51 | 90 | 5 |  |  | [1.109, 1.987, 2.920]
ZTE | 1 | Cell-based | 800 | 800 | 120 | A | NO | 3 | 2 | Non-Sliding | NO | 32 | 4 | 1 cell, L1 filtered beam-level RSRP | 1 cell, L1 filtered beam-level RSRP | AI: LSTM | 2 LSTM laywer + 1 Full connection output laywe | 840.8 | 3287.04 | 1.673 | 90 | 5 |  |  | [ 1.087, 1.945 ]
ZTE | 1 | Cell-based | 800 | 400 | 120 | A | NO | 3 | 2 | Non-Sliding | NO | 32 | 4 | 1 cell, L1 filtered beam-level RSRP | 1 cell, L1 filtered beam-level RSRP | AI: LSTM | 2 LSTM laywer + 1 Full connection output laywe | 832.576 | 3256.32 | 1.665 | 90 | 5 |  |  | [0.992]
ZTE | 1 | Cell-based | 1200 | 400 | 120 | A | NO | 3 | 2 | Non-Sliding | NO | 32 | 4 | 1 cell, L1 filtered beam-level RSRP | 1 cell, L1 filtered beam-level RSRP | AI: LSTM | 2 LSTM laywer + 1 Full connection output laywe | 832.576 | 3256.32 | 2.493 | 90 | 5 |  |  | [0.961]
ZTE | 1 | Cell-based | 1600 | 400 | 120 | A | NO | 3 | 2 | Non-Sliding | NO | 32 | 4 | 1 cell, L1 filtered beam-level RSRP | 1 cell, L1 filtered beam-level RSRP | AI: LSTM | 2 LSTM laywer + 1 Full connection output laywe | 832.576 | 3256.32 | 3.322 | 90 | 5 |  |  | [0.963]
ZTE | 2 | Cell-based | 800 | 1200 | 60 | A | NO | 3 | 2 | Non-Sliding | NO | 32 | 4 | 1 cell, L3 filtered cell-level RSRP | 1 cell, L3 cell-level RSRP | AI: LSTM | 2 LSTM laywer + 1 Full connection output laywe | 793.093 | 3102.72 | 2.388 | 90 | 5 |  |  | [0.665, 1.394, 2.178 ]
ZTE | 2 | Cell-based | 800 | 800 | 60 | A | NO | 3 | 2 | Non-Sliding | NO | 32 | 4 | 1 cell, L3 filtered cell-level RSRP | 1 cell, L3 cell-level RSRP | AI: LSTM | 2 LSTM laywer + 1 Full connection output laywe | 792.068 | 3092.48 | 1.592 | 90 | 5 |  |  | [0.687, 1.400]
ZTE | 2 | Cell-based | 800 | 400 | 60 | A | NO | 3 | 2 | Non-Sliding | NO | 32 | 4 | 1 cell, L3 filtered cell-level RSRP | 1 cell, L3 cell-level RSRP | AI: LSTM | 2 LSTM laywer + 1 Full connection output laywe | 791.811 | 3092.48 | 1.592 | 90 | 5 |  |  | [0.68]
ZTE | 2 | Cell-based | 1200 | 400 | 60 | A | NO | 3 | 2 | Non-Sliding | NO | 32 | 4 | 1 cell, L3 filtered cell-level RSRP | 1 cell, L3 cell-level RSRP | AI: LSTM | 2 LSTM laywer + 1 Full connection output laywe | 791.811 | 3092.48 | 2.387 | 90 | 5 |  |  | [0.672]
ZTE | 2 | Cell-based | 1600 | 400 | 60 | A | NO | 3 | 2 | Non-Sliding | NO | 32 | 4 | 1 cell, L3 filtered cell-level RSRP | 1 cell, L3 cell-level RSRP | AI: LSTM | 2 LSTM laywer + 1 Full connection output laywe | 791.811 | 3092.48 | 3.183 | 90 | 5 |  |  | [0.666]
ZTE | 2 | Cell-based | 800 | 1200 | 120 | A | NO | 3 | 2 | Non-Sliding | NO | 32 | 4 | 1 cell, L3 filtered cell-level RSRP | 1 cell, L3 cell-level RSRP | AI: LSTM | 2 LSTM laywer + 1 Full connection output laywe | 793.093 | 3102.72 | 2.388 | 90 | 5 |  |  | [0.936, 2.059, 3.193]
ZTE | 2 | Cell-based | 800 | 800 | 120 | A | NO | 3 | 2 | Non-Sliding | NO | 32 | 4 | 1 cell, L3 filtered cell-level RSRP | 1 cell, L3 cell-level RSRP | AI: LSTM | 2 LSTM laywer + 1 Full connection output laywe | 792.068 | 3092.48 | 1.592 | 90 | 5 |  |  | [0.941, 2.015]
ZTE | 2 | Cell-based | 800 | 400 | 120 | A | NO | 3 | 2 | Non-Sliding | NO | 32 | 4 | 1 cell, L3 filtered cell-level RSRP | 1 cell, L3 cell-level RSRP | AI: LSTM | 2 LSTM laywer + 1 Full connection output laywe | 791.811 | 3092.48 | 1.592 | 90 | 5 |  |  | [0.946]
ZTE | 2 | Cell-based | 1200 | 400 | 120 | A | NO | 3 | 2 | Non-Sliding | NO | 32 | 4 | 1 cell, L3 filtered cell-level RSRP | 1 cell, L3 cell-level RSRP | AI: LSTM | 2 LSTM laywer + 1 Full connection output laywe | 791.811 | 3092.48 | 2.387 | 90 | 5 |  |  | [0.916]
ZTE | 2 | Cell-based | 1600 | 400 | 120 | A | NO | 3 | 2 | Non-Sliding | NO | 32 | 4 | 1 cell, L3 filtered cell-level RSRP | 1 cell, L3 cell-level RSRP | AI: LSTM | 2 LSTM laywer + 1 Full connection output laywe | 791.811 | 3092.48 | 3.183 | 90 | 5 |  |  | [0.914]
ZTE | 1 | Cell-based | 800 | 1200 | 60 | A | NO | 3 | 2 | Non-Sliding | NO | 32 | 4 | 1 cell, L1 filtered beam-level RSRP | 1 cell, L1 filtered beam-level RSRP | Non-AI: sample and hold | [5 empty] | 5 |  |  | [0.799, 1.869, 2.959]
ZTE | 1 | Cell-based | 800 | 800 | 60 | A | NO | 3 | 2 | Non-Sliding | NO | 32 | 4 | 1 cell, L1 filtered beam-level RSRP | 1 cell, L1 filtered beam-level RSRP | Non-AI: sample and hold | [5 empty] | 5 |  |  | [0.829, 1.955]
ZTE | 1 | Cell-based | 800 | 400 | 60 | A | NO | 3 | 2 | Non-Sliding | NO | 32 | 4 | 1 cell, L1 filtered beam-level RSRP | 1 cell, L1 filtered beam-level RSRP | Non-AI: sample and hold | [5 empty] | 5 |  |  | [0.831]
ZTE | 1 | Cell-based | 1200 | 400 | 60 | A | NO | 3 | 2 | Non-Sliding | NO | 32 | 4 | 1 cell, L1 filtered beam-level RSRP | 1 cell, L1 filtered beam-level RSRP | Non-AI: sample and hold | [5 empty] | 5 |  |  | [0.831]
ZTE | 1 | Cell-based | 1600 | 400 | 60 | A | NO | 3 | 2 | Non-Sliding | NO | 32 | 4 | 1 cell, L1 filtered beam-level RSRP | 1 cell, L1 filtered beam-level RSRP | Non-AI: sample and hold | [5 empty] | 5 |  |  | [0.831]
ZTE | 1 | Cell-based | 800 | 1200 | 120 | A | NO | 3 | 2 | Non-Sliding | NO | 32 | 4 | 1 cell, L1 filtered beam-level RSRP | 1 cell, L1 filtered beam-level RSRP | Non-AI: sample and hold | [5 empty] | 5 |  |  | [1.213, 2.909, 4.546]
ZTE | 1 | Cell-based | 800 | 800 | 120 | A | NO | 3 | 2 | Non-Sliding | NO | 32 | 4 | 1 cell, L1 filtered beam-level RSRP | 1 cell, L1 filtered beam-level RSRP | Non-AI: sample and hold | [5 empty] | 5 |  |  | [1.203, 2.932]
ZTE | 1 | Cell-based | 800 | 400 | 120 | A | NO | 3 | 2 | Non-Sliding | NO | 32 | 4 | 1 cell, L1 filtered beam-level RSRP | 1 cell, L1 filtered beam-level RSRP | Non-AI: sample and hold | [5 empty] | 5 |  |  | [1.206]
ZTE | 1 | Cell-based | 1200 | 400 | 120 | A | NO | 3 | 2 | Non-Sliding | NO | 32 | 4 | 1 cell, L1 filtered beam-level RSRP | 1 cell, L1 filtered beam-level RSRP | Non-AI: sample and hold | [5 empty] | 5 |  |  | [1.206]
ZTE | 1 | Cell-based | 1600 | 400 | 120 | A | NO | 3 | 2 | Non-Sliding | NO | 32 | 4 | 1 cell, L1 filtered beam-level RSRP | 1 cell, L1 filtered beam-level RSRP | Non-AI: sample and hold | [5 empty] | 5 |  |  | [1.206]
ZTE | 2 | Cell-based | 800 | 1200 | 60 | A | NO | 3 | 2 | Non-Sliding | NO | 32 | 4 | 1 cell, L3 filtered cell-level RSRP | 1 cell, L3 cell-level RSRP | Non-AI: sample and hold | [5 empty] | 5 |  |  | [1.138, 2.213, 3.265]
ZTE | 2 | Cell-based | 800 | 800 | 60 | A | NO | 3 | 2 | Non-Sliding | NO | 32 | 4 | 1 cell, L3 filtered cell-level RSRP | 1 cell, L3 cell-level RSRP | Non-AI: sample and hold | [5 empty] | 5 |  |  | [1.208, 2.340]
ZTE | 2 | Cell-based | 800 | 400 | 60 | A | NO | 3 | 2 | Non-Sliding | NO | 32 | 4 | 1 cell, L3 filtered cell-level RSRP | 1 cell, L3 cell-level RSRP | Non-AI: sample and hold | [5 empty] | 5 |  |  | [1.248]
ZTE | 2 | Cell-based | 1200 | 400 | 60 | A | NO | 3 | 2 | Non-Sliding | NO | 32 | 4 | 1 cell, L3 filtered cell-level RSRP | 1 cell, L3 cell-level RSRP | Non-AI: sample and hold | [5 empty] | 5 |  |  | [1.248]
ZTE | 2 | Cell-based | 1600 | 400 | 60 | A | NO | 3 | 2 | Non-Sliding | NO | 32 | 4 | 1 cell, L3 filtered cell-level RSRP | 1 cell, L3 cell-level RSRP | Non-AI: sample and hold | [5 empty] | 5 |  |  | [1.248]
ZTE | 2 | Cell-based | 800 | 1200 | 120 | A | NO | 3 | 2 | Non-Sliding | NO | 32 | 4 | 1 cell, L3 filtered cell-level RSRP | 1 cell, L3 cell-level RSRP | Non-AI: sample and hold | [5 empty] | 5 |  |  | [1.773, 3.453, 5.072]
ZTE | 2 | Cell-based | 800 | 800 | 120 | A | NO | 3 | 2 | Non-Sliding | NO | 32 | 4 | 1 cell, L3 filtered cell-level RSRP | 1 cell, L3 cell-level RSRP | Non-AI: sample and hold | [5 empty] | 5 |  |  | [1.844, 3.574]
ZTE | 2 | Cell-based | 800 | 400 | 120 | A | NO | 3 | 2 | Non-Sliding | NO | 32 | 4 | 1 cell, L3 filtered cell-level RSRP | 1 cell, L3 cell-level RSRP | Non-AI: sample and hold | [5 empty] | 5 |  |  | [1.886]
ZTE | 2 | Cell-based | 1200 | 400 | 120 | A | NO | 3 | 2 | Non-Sliding | NO | 32 | 4 | 1 cell, L3 filtered cell-level RSRP | 1 cell, L3 cell-level RSRP | Non-AI: sample and hold | [5 empty] | 5 |  |  | [1.886]
ZTE | 2 | Cell-based | 1600 | 400 | 120 | A | NO | 3 | 2 | Non-Sliding | NO | 32 | 4 | 1 cell, L3 filtered cell-level RSRP | 1 cell, L3 cell-level RSRP | Non-AI: sample and hold | [5 empty] | 5 |  |  | [1.886]
InterDigital | 1 |  | 400 | 400 | 60 | A | Yes | 1 | 3 | Sliding |  | 16 | 4 | 1 cell, L1 filtered beam-level RSRPs | 1 cell, L1 filtered beam-level RSRPs | AI:ResNet |  | 413 |  | 25.96 | 16.664 | 4.164 | 0.0472 | 0.109 | [0.010, 0.018, 0.035, 0.064, 0.109]
InterDigital | 1 |  | 400 | 800 | 60 | A | Yes | 1 | 3 | Sliding |  | 16 | 4 | 1 cell, L1 filtered beam-level RSRPs | 1 cell, L1 filtered beam-level RSRPs | AI:ResNet |  | 415 |  | 26.04 | 16.664 | 4.164 | 0.19 | 0.492 | [0.035, 0.045, 0.060, 0.082, 0.116, 0.162, 0.223, 0.297, 0.387, 0.492]
InterDigital | 1 |  | 800 | 400 | 60 | A | Yes | 1 | 3 | Sliding |  | 16 | 4 | 1 cell, L1 filtered beam-level RSRPs | 1 cell, L1 filtered beam-level RSRPs | AI:ResNet |  | 416 |  | 26.14 | 16.664 | 4.164 | 0.0552 | 0.12 | [0.018, 0.024, 0.041, 0.072, 0.120]
InterDigital | 1 |  | 800 | 800 | 60 | A | Yes | 1 | 3 | Sliding |  | 16 | 4 | 1 cell, L1 filtered beam-level RSRPs | 1 cell, L1 filtered beam-level RSRPs | AI:ResNet |  | 417 |  | 26.22 | 16.664 | 4.164 | 0.1729 | 0.47 | [0.023, 0.027, 0.039, 0.062, 0.098, 0.147, 0.208, 0.283, 0.372, 0.470]
InterDigital | 2 |  | 400 | 400 | 60 | A | Yes | 1 | 3 | Sliding |  | 16 | 4 | 1 cell, L3 cell-level RSRPs | 1 cell, L3 cell-level RSRPs | AI:DNN |  | 70 |  | 0.069 | 16.664 | 4.164 | 0.3284 | 0.645 | [0.056, 0.165, 0.305, 0.469, 0.645]
InterDigital | 2 |  | 400 | 800 | 60 | A | Yes | 1 | 3 | Sliding |  | 16 | 4 | 1 cell, L3 cell-level RSRPs | 1 cell, L3 cell-level RSRPs | AI:DNN |  | 273 |  | 0.272 | 16.664 | 4.164 | 0.7648 | 1.573 | [0.058, 0.166, 0.308, 0.472, 0.650, 0.834, 1.012, 1.194, 1.381, 1.573]
InterDigital | 2 |  | 800 | 400 | 60 | A | Yes | 1 | 3 | Sliding |  | 16 | 4 | 1 cell, L3 cell-level RSRPs | 1 cell, L3 cell-level RSRPs | AI:DNN |  | 142 |  | 0.141 | 16.664 | 4.164 | 0.3167 | 0.618 | [0.057, 0.163, 0.296, 0.449, 0.618]
InterDigital | 2 |  | 800 | 800 | 60 | A | Yes | 1 | 3 | Sliding |  | 16 | 4 | 1 cell, L3 cell-level RSRPs | 1 cell, L3 cell-level RSRPs | AI:DNN |  | 279 |  | 0.278 | 16.664 | 4.164 | 0.7365 | 1.505 | [0.061, 0.169, 0.305, 0.459, 0.627, 0.798, 0.971, 1.146, 1.324, 1.505]
InterDigital | 3 |  | 400 | 400 | 60 | A | Yes | 1 | 3 | Sliding |  | 16 | 4 | 1 cell, L1 filtered beam-level RSRPs | 1 cell, L3 cell-level RSRPs | AI:ResNet |  | 575 |  | 25.96 | 16.664 | 4.164 | 0.412 | 0.535 | [0.341, 0.357, 0.387, 0.440, 0.535]
InterDigital | 3 |  | 400 | 800 | 60 | A | Yes | 1 | 3 | Sliding |  | 16 | 4 | 1 cell, L1 filtered beam-level RSRPs | 1 cell, L3 cell-level RSRPs | AI:ResNet |  | 656 |  | 26.04 | 16.664 | 4.164 | 0.5782 | 0.953 | [0.364. 0.377, 0.404, 0.440, 0.494, 0.561, 0.638, 0.724, 0.828, 0.953]
InterDigital | 3 |  | 800 | 400 | 60 | A | Yes | 1 | 3 | Sliding |  | 16 | 4 | 1 cell, L1 filtered beam-level RSRPs | 1 cell, L3 cell-level RSRPs | AI:ResNet |  | 658 |  | 26.14 | 16.664 | 4.164 | 0.4835 | 0.628 | [0.387, 0.415, 0.459, 0.527, 0.628]
InterDigital | 3 |  | 800 | 800 | 60 | A | Yes | 1 | 3 | Sliding |  | 16 | 4 | 1 cell, L1 filtered beam-level RSRPs | 1 cell, L3 cell-level RSRPs | AI:ResNet |  | 669 |  | 21.77 | 16.664 | 4.164 | 0.6275 | 1.041 | [0.379, 0.400, 0.430, 0.476, 0.538, 0.611, 0.696, 0.794, 0.909, 1.041]
InterDigital | 1 |  | 400 | 400 | 120 | A | Yes | 1 | 3 | Sliding |  | 16 | 4 | 1 cell, L1 filtered beam-level RSRPs | 1 cell, L1 filtered beam-level RSRPs | AI:ResNet |  | 413 |  | 25.96 | 16.088 | 4.022 | 0.193 | 0.422 | [0.035, 0.079, 0.158, 0.271, 0.422]
InterDigital | 1 |  | 400 | 800 | 120 | A | Yes | 1 | 3 | Sliding |  | 16 | 4 | 1 cell, L1 filtered beam-level RSRPs | 1 cell, L1 filtered beam-level RSRPs | AI:ResNet |  | 415 |  | 26.04 | 16.088 | 4.022 | 0.6977 | 1.703 | [0.104, 0.149, 0.224, 0.328, 0.467, 0.642, 0.857, 1.109, 1.394, 1.703]
InterDigital | 1 |  | 800 | 400 | 120 | A | Yes | 1 | 3 | Sliding |  | 16 | 4 | 1 cell, L1 filtered beam-level RSRPs | 1 cell, L1 filtered beam-level RSRPs | AI:ResNet |  | 416 |  | 26.14 | 16.088 | 4.022 | 0.2052 | 0.45 | [0.043, 0.087, 0.164, 0.282, 0.450]
InterDigital | 1 |  | 800 | 800 | 120 | A | Yes | 1 | 3 | Sliding |  | 16 | 4 | 1 cell, L1 filtered beam-level RSRPs | 1 cell, L1 filtered beam-level RSRPs | AI:ResNet |  | 417 |  | 26.22 | 16.088 | 4.022 | 0.5926 | 1.542 | [0.084, 0.098, 0.143, 0.231, 0.360, 0.527, 0.732, 0.970, 1.239, 1.542]
InterDigital | 2 |  | 400 | 400 | 120 | A | Yes | 1 | 3 | Sliding |  | 16 | 4 | 1 cell, L3 cell-level RSRPs | 1 cell, L3 cell-level RSRPs | AI:DNN |  | 70 |  | 0.069 | 16.088 | 4.022 | 0.7273 | 1.346 | [0.158, 0.410, 0.704, 1.018, 1.346]
InterDigital | 2 |  | 400 | 800 | 120 | A | Yes | 1 | 3 | Sliding |  | 16 | 4 | 1 cell, L3 cell-level RSRPs | 1 cell, L3 cell-level RSRPs | AI:DNN |  | 273 |  | 0.272 | 16.088 | 4.022 | 1.5691 | 3.182 | [0.160, 0.411, 0.703, 1.013, 1.336, 1.676, 2.031, 2.399, 2.781, 3.182]
InterDigital | 2 |  | 800 | 400 | 120 | A | Yes | 1 | 3 | Sliding |  | 16 | 4 | 1 cell, L3 cell-level RSRPs | 1 cell, L3 cell-level RSRPs | AI:DNN |  | 142 |  | 0.141 | 16.088 | 4.022 | 0.7172 | 1.254 | [0.143, 0.324, 0.568, 0.874, 1.254]
InterDigital | 2 |  | 800 | 800 | 120 | A | Yes | 1 | 3 | Sliding |  | 16 | 4 | 1 cell, L3 cell-level RSRPs | 1 cell, L3 cell-level RSRPs | AI:DNN |  | 279 |  | 0.278 | 16.088 | 4.022 | 1.4662 | 2.881 | [0.182, 0.320, 0.508, 0.770, 1.085, 1.416, 1.761, 2.122, 2.493, 2.881]
InterDigital | 3 |  | 400 | 400 | 120 | A | Yes | 1 | 3 | Sliding |  | 16 | 4 | 1 cell, L1 filtered beam-level RSRPs | 1 cell, L3 cell-level RSRPs | AI:ResNet |  | 575 |  | 25.96 | 16.088 | 4.022 | 0.5737 | 0.855 | [0.391, 0.432, 0.527, 0.663, 0.855]
InterDigital | 3 |  | 400 | 800 | 120 | A | Yes | 1 | 3 | Sliding |  | 16 | 4 | 1 cell, L1 filtered beam-level RSRPs | 1 cell, L3 cell-level RSRPs | AI:ResNet |  | 656 |  | 26.04 | 16.088 | 4.022 | 1.0426 | 2.025 | [0.412, 0.454, 0.545, 0.665, 0.821, 1.018, 1.245, 1.494, 1.748, 2.025]
InterDigital | 3 |  | 800 | 400 | 120 | A | Yes | 1 | 3 | Sliding |  | 16 | 4 | 1 cell, L1 filtered beam-level RSRPs | 1 cell, L3 cell-level RSRPs | AI:ResNet |  | 658 |  | 26.14 | 16.088 | 4.022 | 0.6821 | 0.984 | [0.475, 0.529, 0.637, 0.786, 0.984]
InterDigital | 3 |  | 800 | 800 | 120 | A | Yes | 1 | 3 | Sliding |  | 16 | 4 | 1 cell, L1 filtered beam-level RSRPs | 1 cell, L3 cell-level RSRPs | AI:ResNet |  | 669 |  | 21.77 | 16.088 | 4.022 | 1.0595 | 2.038 | [0.444, 0.490, 0.562, 0.682, 0.843, 1.035, 1.247, 1.494, 1.760, 2.038]
InterDigital | 2 |  | 400 | 400 | 90 | A | Yes | 1 | 3 | Sliding |  | 16 | 4 | 1 cell, L3 cell-level RSRPs | 1 cell, L3 cell-level RSRPs | AI:DNN |  | 271 |  | 0.27 | 16.392 | 4.098 | 0.5515 | 1.036 | [0.108, 0.299, 0.532, 0.782, 1.036]
InterDigital | 2 |  | 800 | 800 | 60 | A | Yes | 1 | 3 | Sliding |  | 16 | 4 | 1 cell, L3 cell-level RSRPs | 1 cell, L3 cell-level RSRPs | Non-AI: Sample and hold | [6 empty] | 1.5236 | 2.887 | [0.189, 0.461, 0.765, 1.069, 1.373, 1.672, 1.971, 2.271, 2.578, 2.887]
InterDigital | 2 |  | 800 | 800 | 120 | A | Yes | 1 | 3 | Sliding |  | 16 | 4 | 1 cell, L3 cell-level RSRPs | 1 cell, L3 cell-level RSRPs | Non-AI: Sample and hold | [6 empty] | 3.4341 | 6.212 | [0.650, 1.287, 1.912, 2.526, 3.133, 3.737, 4.345, 4.960, 5.579, 6.212]
Samsung | 2 | Cell-based | 80 | 400 | 30 | B | YES | 3 | 3 | Sliding | NO | 32 | 4 | 1 cell, L3 cell-level RSRP | 1 cell, L3 cell-level RSRP | LSTM autoencoder | 2 LSTM layers for encoder 2 LSTEM layers + 3 dense layers for decoder | 4.5 | 200 | 0.02 | 31 | 0.9 | 1.389 | 2.231
Samsung | 2 | Cell-based | 400 | 400 | 30 | B | YES | 3 | 3 | Sliding | NO | 32 | 4 | 1 cell, L3 cell-level RSRP | 1 cell, L3 cell-level RSRP | LSTM autoencoder | 2 LSTM layers for encoder 2 LSTEM layers + 3 dense layers for decoder | 4.5 | 200 | 0.02 | 31 | 0.9 | 0.864 | 1.461
Samsung | 2 | Cell-based | 800 | 400 | 30 | B | YES | 3 | 3 | Sliding | NO | 32 | 4 | 1 cell, L3 cell-level RSRP | 1 cell, L3 cell-level RSRP | LSTM autoencoder | 2 LSTM layers for encoder 2 LSTEM layers + 3 dense layers for decoder | 4.5 | 200 | 0.02 | 31 | 0.9 | 0.817 | 1.411
Samsung | 2 | Cell-based | 1600 | 400 | 30 | B | YES | 3 | 3 | Sliding | NO | 32 | 4 | 1 cell, L3 cell-level RSRP | 1 cell, L3 cell-level RSRP | LSTM autoencoder | 2 LSTM layers for encoder 2 LSTEM layers + 3 dense layers for decoder | 4.5 | 200 | 0.02 | 31 | 0.9 | 0.802 | 1.399
Samsung | 2 | Cell-based | 1600 | 400 | 60 | B | YES | 3 | 3 | Sliding | NO | 32 | 4 | 1 cell, L3 cell-level RSRP | 1 cell, L3 cell-level RSRP | LSTM autoencoder | 2 LSTM layers for encoder 2 LSTEM layers + 3 dense layers for decoder | 4.5 | 200 | 0.02 | 31 | 0.9 | 1.175 | 1.942
Samsung | 2 | Cell-based | 1600 | 400 | 90 | B | YES | 3 | 3 | Sliding | NO | 32 | 4 | 1 cell, L3 cell-level RSRP | 1 cell, L3 cell-level RSRP | LSTM autoencoder | 2 LSTM layers for encoder 2 LSTEM layers + 3 dense layers for decoder | 4.5 | 200 | 0.02 | 31 | 0.9 | 1.287 | 2.182
Samsung | 2 | Cell-based | 1600 | 400 | 120 | B | YES | 3 | 3 | Sliding | NO | 32 | 4 | 1 cell, L3 cell-level RSRP | 1 cell, L3 cell-level RSRP | LSTM autoencoder | 2 LSTM layers for encoder 2 LSTEM layers + 3 dense layers for decoder | 4.5 | 200 | 0.02 | 31 | 0.9 | 1.445 | 2.366
Samsung | 2 | Non-AI | 1600 | 400 | 30 | B | YES | 3 | 3 | Sliding | NO | 32 | 4 | 1 cell, L3 cell-level RSRP | 1 cell, L3 cell-level RSRP | Non-AI: Sample and Hold | [5 empty] | 0.9 | 1.377 | 2.237
Samsung | 2 | Non-AI | 1600 | 400 | 60 | B | YES | 3 | 3 | Sliding | NO | 32 | 4 | 1 cell, L3 cell-level RSRP | 1 cell, L3 cell-level RSRP | Non-AI: Sample and Hold | [5 empty] | 0.9 | 1.746 | 2.831
Samsung | 2 | Non-AI | 1600 | 400 | 90 | B | YES | 3 | 3 | Sliding | NO | 32 | 4 | 1 cell, L3 cell-level RSRP | 1 cell, L3 cell-level RSRP | Non-AI: Sample and Hold | [5 empty] | 0.9 | 1.933 | 3.128
Samsung | 2 | Non-AI | 1600 | 400 | 120 | B | YES | 3 | 3 | Sliding | NO | 32 | 4 | 1 cell, L3 cell-level RSRP | 1 cell, L3 cell-level RSRP | Non-AI: Sample and Hold | [5 empty] | 0.9 | 2.094 | 3.393
Spreadtrum | 1 | Cell-based | 800 | 160 | 30 | A | YES | 1 | 3 | Sliding | NO | 1 | 1 | 1 cell, L1-filterd beam-level RSRP | 1 cell, L1-filterd beam-level RSRP | AI: BiLSTM | 2 BiLSTM layer + 1 fc layer | 82.101 | 661.6 | 6.696 | 26.352 | 3.172 | 0.5106 | 0.585 | 0.435,0.585
Spreadtrum | 1 | Cell-based | 480 | 160 | 30 | A | YES | 1 | 3 | Sliding | NO | 1 | 1 | 1 cell, L1-filterd beam-level RSRP | 1 cell, L1-filterd beam-level RSRP | AI: BiLSTM | 2 BiLSTM layer + 1 fc layer | 82.101 | 661.6 | 4.0176 | 26.568 | 3.198 | 0.5398 | 0.596 | 0.483,0.596
Spreadtrum | 1 | Cell-based | 160 | 160 | 30 | A | YES | 1 | 3 | Sliding | NO | 1 | 1 | 1 cell, L1-filterd beam-level RSRP | 1 cell, L1-filterd beam-level RSRP | AI: BiLSTM | 2 BiLSTM layer + 1 fc layer | 82.101 | 662 | 1.3392 | 26.784 | 3.224 | 0.6318 | 0.695 | 0.568,0.695
Spreadtrum | 1 | Cell-based | 160 | 320 | 30 | A | YES | 1 | 3 | Sliding | NO | 1 | 1 | 1 cell, L1-filterd beam-level RSRP | 1 cell, L1-filterd beam-level RSRP | AI: BiLSTM | 2 BiLSTM layer + 1 fc layer | 82.101 | 662 | 2.6784 | 26.676 | 3.211 | 0.9017 | 1.119 | 0.765,0.791,0.929,1.119
Spreadtrum | 1 | Cell-based | 160 | 480 | 30 | A | YES | 1 | 3 | Sliding | NO | 1 | 1 | 1 cell, L1-filterd beam-level RSRP | 1 cell, L1-filterd beam-level RSRP | AI: BiLSTM | 2 BiLSTM layer + 1 fc layer | 82.101 | 662 | 4.0176 | 26.568 | 3.198 | 1.1246 | 1.125 | 0.933,0.845,0.951,1.125
Spreadtrum | 1 | Cell-based | 800 | 160 | 60 | A | YES | 1 | 3 | Sliding | NO | 1 | 1 | 1 cell, L1-filterd beam-level RSRP | 1 cell, L1-filterd beam-level RSRP | AI: BiLSTM | 2 BiLSTM layer + 1 fc layer | 82.101 | 661.6 | 6.696 | 26.352 | 3.172 | 0.8134 | 0.932 | 0.695,0.932
Spreadtrum | 1 | Cell-based | 480 | 160 | 60 | A | YES | 1 | 3 | Sliding | NO | 1 | 1 | 1 cell, L1-filterd beam-level RSRP | 1 cell, L1-filterd beam-level RSRP | AI: BiLSTM | 2 BiLSTM layer + 1 fc layer | 82.101 | 661.6 | 4.0176 | 26.568 | 3.198 | 0.8646 | 0.981 | 0.748,0.981
Spreadtrum | 1 | Cell-based | 160 | 160 | 60 | A | YES | 1 | 3 | Sliding | NO | 1 | 1 | 1 cell, L1-filterd beam-level RSRP | 1 cell, L1-filterd beam-level RSRP | AI: BiLSTM | 2 BiLSTM layer + 1 fc layer | 82.101 | 662 | 1.3392 | 26.784 | 3.224 | 0.9145 | 1.016 | 0.813,1.016
Spreadtrum | 1 | Cell-based | 160 | 320 | 60 | A | YES | 1 | 3 | Sliding | NO | 1 | 1 | 1 cell, L1-filterd beam-level RSRP | 1 cell, L1-filterd beam-level RSRP | AI: BiLSTM | 2 BiLSTM layer + 1 fc layer | 82.101 | 662 | 2.6784 | 26.676 | 3.211 | 1.5109 | 1.901 | 1.333,1.287,1.523,1.901
Spreadtrum | 1 | Cell-based | 160 | 480 | 60 | A | YES | 1 | 3 | Sliding | NO | 1 | 1 | 1 cell, L1-filterd beam-level RSRP | 1 cell, L1-filterd beam-level RSRP | AI: BiLSTM | 2 BiLSTM layer + 1 fc layer | 82.101 | 662 | 4.0176 | 26.568 | 3.198 | 1.9739 | 1.942 | 1.683,1.431,1.608,1.942
Spreadtrum | 1 | Cell-based | 800 | 160 | 90 | A | YES | 1 | 3 | Sliding | NO | 1 | 1 | 1 cell, L1-filterd beam-level RSRP | 1 cell, L1-filterd beam-level RSRP | AI: BiLSTM | 2 BiLSTM layer + 1 fc layer | 82.101 | 661.6 | 6.696 | 13.176 | 1.464 | 0.863 | 0.944 | 0.782,0.944
Spreadtrum | 1 | Cell-based | 480 | 160 | 90 | A | YES | 1 | 3 | Sliding | NO | 1 | 1 | 1 cell, L1-filterd beam-level RSRP | 1 cell, L1-filterd beam-level RSRP | AI: BiLSTM | 2 BiLSTM layer + 1 fc layer | 82.101 | 661.6 | 4.0176 | 13.284 | 1.476 | 0.845 | 0.924 | 0.766,0.924
Spreadtrum | 1 | Cell-based | 160 | 160 | 90 | A | YES | 1 | 3 | Sliding | NO | 1 | 1 | 1 cell, L1-filterd beam-level RSRP | 1 cell, L1-filterd beam-level RSRP | AI: BiLSTM | 2 BiLSTM layer + 1 fc layer | 82.101 | 662 | 1.3392 | 13.392 | 1.488 | 1.412 | 1.484 | 1.341,1.484
Spreadtrum | 1 | Cell-based | 160 | 320 | 90 | A | YES | 1 | 3 | Sliding | NO | 1 | 1 | 1 cell, L1-filterd beam-level RSRP | 1 cell, L1-filterd beam-level RSRP | AI: BiLSTM | 2 BiLSTM layer + 1 fc layer | 82.101 | 662 | 2.6784 | 13.338 | 1.482 | 1.26 | 1.392 | 1.022,1.367,1.392
Spreadtrum | 1 | Cell-based | 160 | 480 | 90 | A | YES | 1 | 3 | Sliding | NO | 1 | 1 | 1 cell, L1-filterd beam-level RSRP | 1 cell, L1-filterd beam-level RSRP | AI: BiLSTM | 2 BiLSTM layer + 1 fc layer | 82.101 | 662 | 4.0176 | 13.338 | 1.476 | 1.621 | 2.126 | 1.340,1.341,1.675,2.126
Spreadtrum | 1 | Cell-based | 800 | 160 | 120 | A | YES | 1 | 3 | Sliding | NO | 1 | 1 | 1 cell, L1-filterd beam-level RSRP | 1 cell, L1-filterd beam-level RSRP | AI: BiLSTM | 2 BiLSTM layer + 1 fc layer | 82.101 | 661.7 | 13.392 | 14.972 | 1.664 | 1.326 | 1.696 | 0.955,1.696
Spreadtrum | 1 | Cell-based | 480 | 160 | 120 | A | YES | 1 | 3 | Sliding | NO | 1 | 1 | 1 cell, L1-filterd beam-level RSRP | 1 cell, L1-filterd beam-level RSRP | AI: BiLSTM | 2 BiLSTM layer + 1 fc layer | 82.101 | 661.7 | 8.0352 | 15.681 | 1.743 | 1.1394 | 1.509 | 0.769,1.509
Spreadtrum | 1 | Cell-based | 160 | 160 | 120 | A | YES | 1 | 3 | Sliding | NO | 1 | 1 | 1 cell, L1-filterd beam-level RSRP | 1 cell, L1-filterd beam-level RSRP | AI: BiLSTM | 2 BiLSTM layer + 1 fc layer | 82.101 | 661.7 | 2.6784 | 16.414 | 1.824 | 1.1635 | 1.533 | 0.793,1.533
Spreadtrum | 1 | Cell-based | 160 | 320 | 120 | A | YES | 1 | 3 | Sliding | NO | 1 | 1 | 1 cell, L1-filterd beam-level RSRP | 1 cell, L1-filterd beam-level RSRP | AI: BiLSTM | 2 BiLSTM layer + 1 fc layer | 82.101 | 661.7 | 2.6784 | 16.044 | 1.783 | 1.9084 | 2.921 | 1.169,1.496,2.045,2.921
Spreadtrum | 1 | Cell-based | 160 | 480 | 120 | A | YES | 1 | 3 | Sliding | NO | 1 | 1 | 1 cell, L1-filterd beam-level RSRP | 1 cell, L1-filterd beam-level RSRP | AI: BiLSTM | 2 BiLSTM layer + 1 fc layer | 82.101 | 661.7 | 2.6784 | 15.681 | 1.743 | 2.4631 | 2.703 | 1.133,1.522,2.080,2.703
Spreadtrum | 2 | Cell-based | 800 | 160 | 30 | A | YES | 1 | 3 | Sliding | NO | 1 | 1 | 1 cell, L3 cell-level RSRP | 1 cell, L3 cell-level RSRP | AI: BiLSTM | 2 BiLSTM layer + 1 fc layer | 82.101 | 661.6 | 6.696 | 25.704 | 3.094 | 0.411 | 0.538 | 0.285,0.538
Spreadtrum | 2 | Cell-based | 480 | 160 | 30 | A | YES | 1 | 3 | Sliding | NO | 1 | 1 | 1 cell, L3 cell-level RSRP | 1 cell, L3 cell-level RSRP | AI: BiLSTM | 2 BiLSTM layer + 1 fc layer | 82.101 | 661.6 | 4.0176 | 26.136 | 3.146 | 0.383 | 0.525 | 0.240,0.525
Spreadtrum | 2 | Cell-based | 160 | 160 | 30 | A | YES | 1 | 3 | Sliding | NO | 1 | 1 | 1 cell, L3 cell-level RSRP | 1 cell, L3 cell-level RSRP | AI: BiLSTM | 2 BiLSTM layer + 1 fc layer | 82.101 | 662 | 1.3392 | 26.568 | 3.198 | 0.416 | 0.554 | 0.278,0.554
Spreadtrum | 2 | Cell-based | 160 | 320 | 30 | A | YES | 1 | 3 | Sliding | NO | 1 | 1 | 1 cell, L3 cell-level RSRP | 1 cell, L3 cell-level RSRP | AI: BiLSTM | 2 BiLSTM layer + 1 fc layer | 82.101 | 662 | 2.6784 | 26.352 | 3.172 | 0.756 | 1.068 | 0.436,0.654,0.868,1.068
Spreadtrum | 2 | Cell-based | 160 | 480 | 30 | A | YES | 1 | 3 | Sliding | NO | 1 | 1 | 1 cell, L3 cell-level RSRP | 1 cell, L3 cell-level RSRP | AI: BiLSTM | 2 BiLSTM layer + 1 fc layer | 82.101 | 662 | 4.0176 | 26.136 | 3.146 | 0.887 | 1.483 | 0.271,0.541,0.779,1.008,1.242,1.483
Spreadtrum | 2 | Cell-based | 800 | 160 | 60 | A | YES | 1 | 3 | Sliding | NO | 1 | 1 | 1 cell, L3 cell-level RSRP | 1 cell, L3 cell-level RSRP | AI: BiLSTM | 2 BiLSTM layer + 1 fc layer | 82.101 | 661.6 | 6.696 | 12.852 | 1.428 | 0.613 | 0.836 | 0.391,0.836
Spreadtrum | 2 | Cell-based | 480 | 160 | 60 | A | YES | 1 | 3 | Sliding | NO | 1 | 1 | 1 cell, L3 cell-level RSRP | 1 cell, L3 cell-level RSRP | AI: BiLSTM | 2 BiLSTM layer + 1 fc layer | 82.101 | 661.6 | 4.0176 | 13.068 | 1.452 | 0.642 | 0.844 | 0.440,0.844
Spreadtrum | 2 | Cell-based | 160 | 160 | 60 | A | YES | 1 | 3 | Sliding | NO | 1 | 1 | 1 cell, L3 cell-level RSRP | 1 cell, L3 cell-level RSRP | AI: BiLSTM | 2 BiLSTM layer + 1 fc layer | 82.101 | 662 | 1.3392 | 13.284 | 1.476 | 0.8 | 1.005 | 0.595,1.005
Spreadtrum | 2 | Cell-based | 160 | 320 | 60 | A | YES | 1 | 3 | Sliding | NO | 1 | 1 | 1 cell, L3 cell-level RSRP | 1 cell, L3 cell-level RSRP | AI: BiLSTM | 2 BiLSTM layer + 1 fc layer | 82.101 | 662 | 2.6784 | 13.176 | 1.464 | 1.287 | 1.925 | 0.694,1.052,1.477,1.925
Spreadtrum | 2 | Cell-based | 160 | 480 | 60 | A | YES | 1 | 3 | Sliding | NO | 1 | 1 | 1 cell, L3 cell-level RSRP | 1 cell, L3 cell-level RSRP | AI: BiLSTM | 2 BiLSTM layer + 1 fc layer | 82.101 | 662 | 4.0176 | 13.068 | 1.452 | 1.606 | 2.841 | 0.414,0.886,1.350,1.822,2.321,2.841
Spreadtrum | 2 | Cell-based | 800 | 160 | 90 | A | YES | 1 | 3 | Sliding | NO | 1 | 1 | 1 cell, L3 cell-level RSRP | 1 cell, L3 cell-level RSRP | AI: BiLSTM | 2 BiLSTM layer + 1 fc layer | 82.101 | 661.6 | 6.696 | 3.57 | 0.476 | 1.039 | 1.086 | 0.992,1.086
Spreadtrum | 2 | Cell-based | 480 | 160 | 90 | A | YES | 1 | 3 | Sliding | NO | 1 | 1 | 1 cell, L3 cell-level RSRP | 1 cell, L3 cell-level RSRP | AI: BiLSTM | 2 BiLSTM layer + 1 fc layer | 82.101 | 661.6 | 4.0176 | 3.63 | 0.484 | 0.781 | 0.978 | 0.583,0.978
Spreadtrum | 2 | Cell-based | 160 | 160 | 90 | A | YES | 1 | 3 | Sliding | NO | 1 | 1 | 1 cell, L3 cell-level RSRP | 1 cell, L3 cell-level RSRP | AI: BiLSTM | 2 BiLSTM layer + 1 fc layer | 82.101 | 662 | 1.3392 | 3.69 | 0.492 | 0.832 | 0.968 | 0.697,0.968
Spreadtrum | 2 | Cell-based | 160 | 320 | 90 | A | YES | 1 | 3 | Sliding | NO | 1 | 1 | 1 cell, L3 cell-level RSRP | 1 cell, L3 cell-level RSRP | AI: BiLSTM | 2 BiLSTM layer + 1 fc layer | 82.101 | 662 | 2.6784 | 3.66 | 0.488 | 1.363 | 2.099 | 1.070,0.823,1.459,2.099
Spreadtrum | 2 | Cell-based | 160 | 480 | 90 | A | YES | 1 | 3 | Sliding | NO | 1 | 1 | 1 cell, L3 cell-level RSRP | 1 cell, L3 cell-level RSRP | AI: BiLSTM | 2 BiLSTM layer + 1 fc layer | 82.101 | 662 | 4.0176 | 45.45 | 5.05 | 1.949 | 2.866 | 1.018,1.621,2.104,2.387,2.697,2.866
Spreadtrum | 2 | Cell-based | 800 | 160 | 120 | A | YES | 1 | 3 | Sliding | NO | 1 | 1 | 1 cell, L3 cell-level RSRP | 1 cell, L3 cell-level RSRP | AI: BiLSTM | 2 BiLSTM layer + 1 fc layer | 82.101 | 661.7 | 13.392 | 14.972 | 1.664 | 0.971 | 1.387 | 0.554,1.387
Spreadtrum | 2 | Cell-based | 480 | 160 | 120 | A | YES | 1 | 3 | Sliding | NO | 1 | 1 | 1 cell, L3 cell-level RSRP | 1 cell, L3 cell-level RSRP | AI: BiLSTM | 2 BiLSTM layer + 1 fc layer | 82.101 | 661.7 | 8.0352 | 15.681 | 1.743 | 1.681 | 2.112 | 1.2651,2.112
Spreadtrum | 2 | Cell-based | 160 | 160 | 120 | A | YES | 1 | 3 | Sliding | NO | 1 | 1 | 1 cell, L3 cell-level RSRP | 1 cell, L3 cell-level RSRP | AI: BiLSTM | 2 BiLSTM layer + 1 fc layer | 82.101 | 661.7 | 2.6784 | 16.414 | 1.824 | 1.221 | 1.623 | 0.819,1.623
Spreadtrum | 2 | Cell-based | 160 | 320 | 120 | A | YES | 1 | 3 | Sliding | NO | 1 | 1 | 1 cell, L3 cell-level RSRP | 1 cell, L3 cell-level RSRP | AI: BiLSTM | 2 BiLSTM layer + 1 fc layer | 82.101 | 661.7 | 2.6784 | 16.044 | 1.783 | 1.67 | 2.943 | 0.524,1.229,1.982,2.943
Spreadtrum | 2 | Cell-based | 160 | 480 | 120 | A | YES | 1 | 3 | Sliding | NO | 1 | 1 | 1 cell, L3 cell-level RSRP | 1 cell, L3 cell-level RSRP | AI: BiLSTM | 2 BiLSTM layer + 1 fc layer | 82.101 | 661.7 | 2.6784 | 15.681 | 1.743 | 2.349 | 4.084 | 0.582,1.260,2.064,2.734,3.373,4.084
Spreadtrum | 1 | Cell-based | 800 | 160 | 30 | A | YES | 1 | 3 | Sliding | NO | 1 | 1 | 1 cell, L1-filterd beam-level RSRP | 1 cell, L1-filterd beam-level RSRP | Non-AI: Sample and hold | Replace the predicted measurement with the last observation measurement | [5 empty] | 0.389 | 0.532 | 0.246,0.532
Spreadtrum | 1 | Cell-based | 480 | 160 | 30 | A | YES | 1 | 3 | Sliding | NO | 1 | 1 | 1 cell, L1-filterd beam-level RSRP | 1 cell, L1-filterd beam-level RSRP | Non-AI: Sample and hold | Replace the predicted measurement with the last observation measurement | [5 empty] | 0.388 | 0.53 | 0.245,0.530
Spreadtrum | 1 | Cell-based | 160 | 160 | 30 | A | YES | 1 | 3 | Sliding | NO | 1 | 1 | 1 cell, L1-filterd beam-level RSRP | 1 cell, L1-filterd beam-level RSRP | Non-AI: Sample and hold | Replace the predicted measurement with the last observation measurement | [5 empty] | 0.389 | 0.529 | 0.244,0.529
Spreadtrum | 1 | Cell-based | 160 | 320 | 30 | A | YES | 1 | 3 | Sliding | NO | 1 | 1 | 1 cell, L1-filterd beam-level RSRP | 1 cell, L1-filterd beam-level RSRP | Non-AI: Sample and hold | Replace the predicted measurement with the last observation measurement | [5 empty] | 0.66 | 1.072 | 0.244,0.528,0.798,1.072
Spreadtrum | 1 | Cell-based | 160 | 480 | 30 | A | YES | 1 | 3 | Sliding | NO | 1 | 1 | 1 cell, L1-filterd beam-level RSRP | 1 cell, L1-filterd beam-level RSRP | Non-AI: Sample and hold | Replace the predicted measurement with the last observation measurement | [5 empty] | 0.934 | 1.619 | 0.243,0.527,0.798,1.072,1.346,1.619
Spreadtrum | 1 | Cell-based | 800 | 160 | 60 | A | YES | 1 | 3 | Sliding | NO | 1 | 1 | 1 cell, L1-filterd beam-level RSRP | 1 cell, L1-filterd beam-level RSRP | Non-AI: Sample and hold | Replace the predicted measurement with the last observation measurement | [5 empty] | 0.662 | 0.917 | 0.407,0.917
Spreadtrum | 1 | Cell-based | 480 | 160 | 60 | A | YES | 1 | 3 | Sliding | NO | 1 | 1 | 1 cell, L1-filterd beam-level RSRP | 1 cell, L1-filterd beam-level RSRP | Non-AI: Sample and hold | Replace the predicted measurement with the last observation measurement | [5 empty] | 0.657 | 0.91 | 0.404,0.910
Spreadtrum | 1 | Cell-based | 160 | 160 | 60 | A | YES | 1 | 3 | Sliding | NO | 1 | 1 | 1 cell, L1-filterd beam-level RSRP | 1 cell, L1-filterd beam-level RSRP | Non-AI: Sample and hold | Replace the predicted measurement with the last observation measurement | [5 empty] | 0.653 | 0.905 | 0.401,0.905
Spreadtrum | 1 | Cell-based | 160 | 320 | 60 | A | YES | 1 | 3 | Sliding | NO | 1 | 1 | 1 cell, L1-filterd beam-level RSRP | 1 cell, L1-filterd beam-level RSRP | Non-AI: Sample and hold | Replace the predicted measurement with the last observation measurement | [5 empty] | 1.163 | 1.929 | 0.401,0.905,1.416,1.929
Spreadtrum | 1 | Cell-based | 160 | 480 | 60 | A | YES | 1 | 3 | Sliding | NO | 1 | 1 | 1 cell, L1-filterd beam-level RSRP | 1 cell, L1-filterd beam-level RSRP | Non-AI: Sample and hold | Replace the predicted measurement with the last observation measurement | [5 empty] | 1.662 | 2.9 | 0.401,0.905,1.415,1.929,2.425,2.900
Spreadtrum | 1 | Cell-based | 800 | 160 | 90 | A | YES | 1 | 3 | Sliding | NO | 1 | 1 | 1 cell, L1-filterd beam-level RSRP | 1 cell, L1-filterd beam-level RSRP | Non-AI: Sample and hold | Replace the predicted measurement with the last observation measurement | [5 empty] | 0.939 | 1.304 | 0.573,1.304
Spreadtrum | 1 | Cell-based | 480 | 160 | 90 | A | YES | 1 | 3 | Sliding | NO | 1 | 1 | 1 cell, L1-filterd beam-level RSRP | 1 cell, L1-filterd beam-level RSRP | Non-AI: Sample and hold | Replace the predicted measurement with the last observation measurement | [5 empty] | 0.936 | 1.3 | 0.571,1.300
Spreadtrum | 1 | Cell-based | 160 | 160 | 90 | A | YES | 1 | 3 | Sliding | NO | 1 | 1 | 1 cell, L1-filterd beam-level RSRP | 1 cell, L1-filterd beam-level RSRP | Non-AI: Sample and hold | Replace the predicted measurement with the last observation measurement | [5 empty] | 0.932 | 1.296 | 0.569,1.296
Spreadtrum | 1 | Cell-based | 160 | 320 | 90 | A | YES | 1 | 3 | Sliding | NO | 1 | 1 | 1 cell, L1-filterd beam-level RSRP | 1 cell, L1-filterd beam-level RSRP | Non-AI: Sample and hold | Replace the predicted measurement with the last observation measurement | [5 empty] | 1.66 | 2.741 | 0.569,1.296,2.033,2.741
Spreadtrum | 1 | Cell-based | 160 | 480 | 90 | A | YES | 1 | 3 | Sliding | NO | 1 | 1 | 1 cell, L1-filterd beam-level RSRP | 1 cell, L1-filterd beam-level RSRP | Non-AI: Sample and hold | Replace the predicted measurement with the last observation measurement | [5 empty] | 2.349 | 4.023 | 0.570,1.300,2.038,2.747,3.418,4.023
Spreadtrum | 1 | Cell-based | 800 | 160 | 120 | A | YES | 1 | 3 | Sliding | NO | 1 | 1 | 1 cell, L1-filterd beam-level RSRP | 1 cell, L1-filterd beam-level RSRP | Non-AI: Sample and hold | Replace the predicted measurement with the last observation measurement | [5 empty] | 0.7 | 0.987 | 0.413,0.987
Spreadtrum | 1 | Cell-based | 480 | 160 | 120 | A | YES | 1 | 3 | Sliding | NO | 1 | 1 | 1 cell, L1-filterd beam-level RSRP | 1 cell, L1-filterd beam-level RSRP | Non-AI: Sample and hold | Replace the predicted measurement with the last observation measurement | [5 empty] | 0.712 | 1.004 | 0.420,1.004
Spreadtrum | 1 | Cell-based | 160 | 160 | 120 | A | YES | 1 | 3 | Sliding | NO | 1 | 1 | 1 cell, L1-filterd beam-level RSRP | 1 cell, L1-filterd beam-level RSRP | Non-AI: Sample and hold | Replace the predicted measurement with the last observation measurement | [5 empty] | 0.726 | 1.024 | 0.428,1.024
Spreadtrum | 1 | Cell-based | 160 | 320 | 120 | A | YES | 1 | 3 | Sliding | NO | 1 | 1 | 1 cell, L1-filterd beam-level RSRP | 1 cell, L1-filterd beam-level RSRP | Non-AI: Sample and hold | Replace the predicted measurement with the last observation measurement | [5 empty] | 1.369 | 2.33 | 0.432,1.033,1.682,2.330
Spreadtrum | 1 | Cell-based | 160 | 480 | 120 | A | YES | 1 | 3 | Sliding | NO | 1 | 1 | 1 cell, L1-filterd beam-level RSRP | 1 cell, L1-filterd beam-level RSRP | Non-AI: Sample and hold | Replace the predicted measurement with the last observation measurement | [5 empty] | 2.012 | 3.572 | 0.435,1.041,1.696,2.350,2.979,3.572
Spreadtrum | 2 | Cell-based | 800 | 160 | 30 | A | YES | 1 | 3 | Sliding | NO | 1 | 1 | 1 cell, L3 cell-level RSRP | 1 cell, L3 cell-level RSRP | Non-AI: Sample and hold | Replace the predicted measurement with the last observation measurement | [5 empty] | 0.536 | 0.701 | 0.370,0.701
Spreadtrum | 2 | Cell-based | 480 | 160 | 30 | A | YES | 1 | 3 | Sliding | NO | 1 | 1 | 1 cell, L3 cell-level RSRP | 1 cell, L3 cell-level RSRP | Non-AI: Sample and hold | Replace the predicted measurement with the last observation measurement | [5 empty] | 0.534 | 0.699 | 0.369,0.699
Spreadtrum | 2 | Cell-based | 160 | 160 | 30 | A | YES | 1 | 3 | Sliding | NO | 1 | 1 | 1 cell, L3 cell-level RSRP | 1 cell, L3 cell-level RSRP | Non-AI: Sample and hold | Replace the predicted measurement with the last observation measurement | [5 empty] | 0.535 | 0.7 | 0.369,0.700
Spreadtrum | 2 | Cell-based | 160 | 320 | 30 | A | YES | 1 | 3 | Sliding | NO | 1 | 1 | 1 cell, L3 cell-level RSRP | 1 cell, L3 cell-level RSRP | Non-AI: Sample and hold | Replace the predicted measurement with the last observation measurement | [5 empty] | 0.838 | 1.287 | 0.369,0.699,0.998,1.287
Spreadtrum | 2 | Cell-based | 160 | 480 | 30 | A | YES | 1 | 3 | Sliding | NO | 1 | 1 | 1 cell, L3 cell-level RSRP | 1 cell, L3 cell-level RSRP | Non-AI: Sample and hold | Replace the predicted measurement with the last observation measurement | [5 empty] | 1.127 | 1.84 | 0.369,0.700,0.999,1.287,1.568,1.840
Spreadtrum | 2 | Cell-based | 800 | 160 | 60 | A | YES | 1 | 3 | Sliding | NO | 1 | 1 | 1 cell, L3 cell-level RSRP | 1 cell, L3 cell-level RSRP | Non-AI: Sample and hold | Replace the predicted measurement with the last observation measurement | [5 empty] | 0.944 | 1.243 | 0.645,1.243
Spreadtrum | 2 | Cell-based | 480 | 160 | 60 | A | YES | 1 | 3 | Sliding | NO | 1 | 1 | 1 cell, L3 cell-level RSRP | 1 cell, L3 cell-level RSRP | Non-AI: Sample and hold | Replace the predicted measurement with the last observation measurement | [5 empty] | 0.938 | 1.235 | 0.641,1.235
Spreadtrum | 2 | Cell-based | 160 | 160 | 60 | A | YES | 1 | 3 | Sliding | NO | 1 | 1 | 1 cell, L3 cell-level RSRP | 1 cell, L3 cell-level RSRP | Non-AI: Sample and hold | Replace the predicted measurement with the last observation measurement | [5 empty] | 0.935 | 1.231 | 0.640,1.231
Spreadtrum | 2 | Cell-based | 160 | 320 | 60 | A | YES | 1 | 3 | Sliding | NO | 1 | 1 | 1 cell, L3 cell-level RSRP | 1 cell, L3 cell-level RSRP | Non-AI: Sample and hold | Replace the predicted measurement with the last observation measurement | [5 empty] | 1.486 | 2.294 | 0.639,1.231,1.779,2.294
Spreadtrum | 2 | Cell-based | 160 | 480 | 60 | A | YES | 1 | 3 | Sliding | NO | 1 | 1 | 1 cell, L3 cell-level RSRP | 1 cell, L3 cell-level RSRP | Non-AI: Sample and hold | Replace the predicted measurement with the last observation measurement | [5 empty] | 1.993 | 3.234 | 0.640,1.231,1.779,2.294,2.779,3.234
Spreadtrum | 2 | Cell-based | 800 | 160 | 90 | A | YES | 1 | 3 | Sliding | NO | 1 | 1 | 1 cell, L3 cell-level RSRP | 1 cell, L3 cell-level RSRP | Non-AI: Sample and hold | Replace the predicted measurement with the last observation measurement | [5 empty] | 1.334 | 1.754 | 0.914,1.754
Spreadtrum | 2 | Cell-based | 480 | 160 | 90 | A | YES | 1 | 3 | Sliding | NO | 1 | 1 | 1 cell, L3 cell-level RSRP | 1 cell, L3 cell-level RSRP | Non-AI: Sample and hold | Replace the predicted measurement with the last observation measurement | [5 empty] | 1.33 | 1.75 | 0.911,1.750
Spreadtrum | 2 | Cell-based | 160 | 160 | 90 | A | YES | 1 | 3 | Sliding | NO | 1 | 1 | 1 cell, L3 cell-level RSRP | 1 cell, L3 cell-level RSRP | Non-AI: Sample and hold | Replace the predicted measurement with the last observation measurement | [5 empty] | 1.327 | 1.745 | 0.909,1.745
Spreadtrum | 2 | Cell-based | 160 | 320 | 90 | A | YES | 1 | 3 | Sliding | NO | 1 | 1 | 1 cell, L3 cell-level RSRP | 1 cell, L3 cell-level RSRP | Non-AI: Sample and hold | Replace the predicted measurement with the last observation measurement | [5 empty] | 2.086 | 3.187 | 0.909,1.747,2.501,3.187
Spreadtrum | 2 | Cell-based | 160 | 480 | 90 | A | YES | 1 | 3 | Sliding | NO | 1 | 1 | 1 cell, L3 cell-level RSRP | 1 cell, L3 cell-level RSRP | Non-AI: Sample and hold | Replace the predicted measurement with the last observation measurement | [5 empty] | 2.755 | 4.365 | 0.910,1.749,2.504,3.191,3.809,4.365
Spreadtrum | 2 | Cell-based | 800 | 160 | 120 | A | YES | 1 | 3 | Sliding | NO | 1 | 1 | 1 cell, L3 cell-level RSRP | 1 cell, L3 cell-level RSRP | Non-AI: Sample and hold | Replace the predicted measurement with the last observation measurement | [5 empty] | 1.098 | 1.452 | 0.744,1.452
Spreadtrum | 2 | Cell-based | 480 | 160 | 120 | A | YES | 1 | 3 | Sliding | NO | 1 | 1 | 1 cell, L3 cell-level RSRP | 1 cell, L3 cell-level RSRP | Non-AI: Sample and hold | Replace the predicted measurement with the last observation measurement | [5 empty] | 1.117 | 1.478 | 0.757,1.478
Spreadtrum | 2 | Cell-based | 160 | 160 | 120 | A | YES | 1 | 3 | Sliding | NO | 1 | 1 | 1 cell, L3 cell-level RSRP | 1 cell, L3 cell-level RSRP | Non-AI: Sample and hold | Replace the predicted measurement with the last observation measurement | [5 empty] | 1.137 | 1.504 | 0.770,1.504
Spreadtrum | 2 | Cell-based | 160 | 320 | 120 | A | YES | 1 | 3 | Sliding | NO | 1 | 1 | 1 cell, L3 cell-level RSRP | 1 cell, L3 cell-level RSRP | Non-AI: Sample and hold | Replace the predicted measurement with the last observation measurement | [5 empty] | 1.842 | 2.864 | 0.776,1.516,2.212,2.864
Spreadtrum | 2 | Cell-based | 160 | 480 | 120 | A | YES | 1 | 3 | Sliding | NO | 1 | 1 | 1 cell, L3 cell-level RSRP | 1 cell, L3 cell-level RSRP | Non-AI: Sample and hold | Replace the predicted measurement with the last observation measurement | [5 empty] | 2.501 | 4.074 | 0.782,1.529,2.231,2.888,3.501,4.074