## Simulation assumption
SLS simulation assumption |  | vivo
Parameter | Values
Frequency Range | FR2 @ 30 GHz with SCS 120 kHz
Deployment | 2-tier model with wrap-around (7 sites, 3 sectors/cells per site)
Channel model | UMi With distance-dependent LoS probability function defined in Table 7.4.2-1 in TR 38.901, fast fading and optional LOSsoft; without UErotation,Oxygen absorption, Time-varying Doppler shift, Explicit ground reflection model and blockage
| Whether LOSsoft is modeled or not | No
| spatial consistency option (A or B) | A
System BW | 80MHz
UE Speed | 60km/h (optional), 90km/h (optional), 120km/h (optional) Other values are not precluded | 60, 90，120 km/hr
UE distribution | 100% outdoor
BS Antenna Configuration | Antenna setup and port layouts at gNB: (4, 8, 2, 1, 1, 1, 1), (dV, dH) = (0.5, 0.5) λ Other assumptions are not precluded.
BS Antenna radiation pattern | TR 38.802 Table A.2.1-6,
UE Antenna Configuration | Antenna setup and port layouts at UE: (1, 4, 2, 1, 2, 1, 1), 2 panels (left, right) Other assumptions are not precluded
UE Antenna radiation pattern | TR 38.802 Table A.2.1-8,
BS Tx Power | 40dBm
Maximum UE Tx Power | 23 dBm
BS receiver Noise Figure | 7 dB
UE receiver Noise Figure | 10 dB
Inter site distance | 200m
BS Antenna height | 10m
UE Antenna height | 1.5 m
UE trajectory model | Option #1, Option #2, or option #3 Reported by companies | Option1
UE trajectory boundary processing | Option #1, Option #2, or option #3 Reported by companies | Option2
L1/L3 filtering | Option #Sliding, Option #Non-sliding Reported by companies | Option1
Measurement period | 400ms
FilterCoefficient | 4
Number of Tx beams | Reported by companies | 32 Tx beams
Number of Rx beams | Reported by companies | 4 Rx beams per panel

## KPIs
Intermediate KPIs | Description/Definition | Mediatek
Average L3 cell RSRP difference (dB) | Average L3 RSRP difference between the predicted and actual L3 cell-level measurement result for each individual point within the PW, and then averaged across all the points in the PW. | Method: Average cross multiple cells
Last predicted point L3 cell RSRP difference (dB) | Average L3 RSRP difference between predicted and ideal L3 cell-level measurement result for the last point in PW.
Multiple predicted point L3 cell RSRP differences (dB) | Average L3 RSRP difference between predicted and ideal L3 cell-level measurement result for each individul point in PW. Multiple values are provided if there are multiple points within the PW.
L3 beam RSRP difference(dB) | Average L3 beam-level RSRP difference between predicted and ideal L3 beam-level measurement result for all points in PW.

## Results
General |  |  | Variable Settings |  |  | Configurable/Selectable Simulation Assumption | [7 empty] | Model Related Information | [8 empty] | Performance Metrics
Company | Sub case | Other factors | Observation window(ms) | Prediction window(ms) | UE speed (km/h) | Spatial consistency | Whether LOSsoft is modeled or not | UE trajectory model | UE trajectory boundary processing | L1/L3 filtering (Sliding/Non-sliding) | Use earlier predicted results used as inputs | Number of Tx beams | Number of Rx beams | Model input | Model output/label | Model type | Detail of model | Model complexity in a number of model parameters (K) | Model complexity in a number of model size (KBytes) | Computational complexity [FLOPs] (M) | Training data size in number of samples (K) | Testing data size in number of samples (K) | Average L3 cell RSRP difference (dB) | Last predicted point L3 cell RSRP difference (dB) | Multiple predicted point L3 cell RSRP differences (dB) | L3 beam RSRP difference(dB)
vivo | 1 | Cell-based | 400 | 400 | 60 | A | NO | 1 | 2 | Sliding | NO | 32 | 4 per panel | 1 cell,L1-filterd beam-level | 1 cell,L1-filterd beam-level | AI: CNN | 2 layers of convolution layer and 1 FNN layer | 181 | 723 | 5.61 | 400 | 100 | 1.211 | 2.085 | 0.557 0.75 1.103 1.562 2.085 | 1.307
vivo | 1 | Cell-based | 400 | 400 | 60 | A | NO | 1 | 2 | Sliding | NO | 32 | 4 per panel | 1 cell,L1-filterd beam-level | 1 cell,L1-filterd beam-level | Non-AI: Sample and hold | Replace the predicted measurement with the last observation measurement |  |  |  | 400 | 100 | 1.745 | 2.908 | 0.685 1.112 1.706 2.312 2.908 | 1.993
vivo | 1 | Cell-based | 400 | 400 | 90 | A | NO | 1 | 2 | Sliding | NO | 32 | 4 per panel | 1 cell,L1-filterd beam-level | 1 cell,L1-filterd beam-level | AI: CNN | 2 layers of convolution layer and 1 FNN layer | 181 | 723 | 5.61 | 400 | 100 | 1.647 | 2.803 | 0.763 1.045 1.51 2.115 2.803 | 1.786
vivo | 1 | Cell-based | 400 | 400 | 90 | A | NO | 1 | 2 | Sliding | NO | 32 | 4 per panel | 1 cell,L1-filterd beam-level | 1 cell,L1-filterd beam-level | Non-AI: Sample and hold | 2 layers of convolution layer and 1 FNN layer |  |  |  | 400 | 100 | 2.247 | 3.624 | 1.006 1.5 2.191 2.916 3.624 | 2.536
vivo | 1 | Cell-based | 400 | 400 | 120 | A | NO | 1 | 2 | Sliding | NO | 32 | 4 per panel | 1 cell,L1-filterd beam-level | 1 cell,L1-filterd beam-level | AI: CNN | Replace the predicted measurement with the last observation measurement | 181 | 723 | 5.61 | 400 | 100 | 1.962 | 3.295 | 0.917 1.26 1.82 2.516 3.295 | 2.09
vivo | 1 | Cell-based | 400 | 400 | 120 | A | NO | 1 | 2 | Sliding | NO | 32 | 4 per panel | 1 cell, L1-filterd beam-level | 1 cell,L1-filterd beam-level | Non-AI: Sample and hold | 2 layers of convolution layer and 1 FNN layer |  |  |  | 400 | 100 | 2.546 | 4.006 | 1.233 1.749 2.485 3.257 4.006 | 2.831
vivo | 2 | Cell-based | 400 | 400 | 60 | A | NO | 1 | 2 | Sliding | NO | 32 | 4 per panel | 1 cell,L3 cell-level | 1 cell,L3 cell-level | AI：LSTM | 1 layers of LSTM layer and 1 FNN layer | 17 | 69 | 0.845 | 400 | 100 | 1.146 | 2.225 | 0.232 0.586 1.065 1.621 2.225
vivo | 2 | Cell-based | 400 | 400 | 60 | A | NO | 1 | 2 | Sliding | NO | 32 | 4 per panel | 1 cell,L3 cell-level | 1 cell,L3 cell-level | Non-AI: Sample and hold | Replace the predicted measurement with the last observation measurement |  |  |  | 400 | 100 | 2.096 | 3.388 | 0.732 1.446 2.133 2.78 3.388
vivo | 2 | Cell-based | 400 | 400 | 90 | A | NO | 1 | 2 | Sliding | NO | 32 | 4 per panel | 1 cell,L3 cell-level | 1 cell,L3 cell-level | AI：LSTM | 1 layers of LSTM layer and 1 FNN layer | 17 | 69 | 0.845 | 400 | 100 | 1.531 | 2.923 | 0.328 0.812 1.434 2.156 2.923
vivo | 2 | Cell-based | 400 | 400 | 90 | A | NO | 1 | 2 | Sliding | NO | 32 | 4 per panel | 1 cell,L3 cell-level | 1 cell,L3 cell-level | Non-AI: Sample and hold | Replace the predicted measurement with the last observation measurement |  |  |  | 400 | 100 | 2.569 | 4.098 | 0.918 1.804 2.628 3.396 4.098
vivo | 2 | Cell-based | 400 | 400 | 120 | A | NO | 1 | 2 | Sliding | NO | 32 | 4 per panel | 1 cell,L3 cell-level | 1 cell,L3 cell-level | AI：LSTM | 1 layers of LSTM layer and 1 FNN layer | 17 | 69 | 0.845 | 400 | 100 | 1.723 | 3.267 | 0.375 0.922 1.626 2.426 3.267
vivo | 2 | Cell-based | 400 | 400 | 120 | A | NO | 1 | 2 | Sliding | NO | 32 | 4 per panel | 1 cell, L3 cell-level | 1 cell, L3 cell-level | Non-AI: Sample and hold | Replace the predicted measurement with the last observation measurement |  |  |  | 400 | 100 | 2.792 | 4.429 | 1.013 1.969 2.862 3.685 4.429
vivo | 3 | Cell-based | 400 | 400 | 60 | A | NO | 1 | 2 | Sliding | NO | 32 | 4 per panel | 1 cell,L1-filterd beam-level | 1 cell,L3 cell-level | AI: CNN | 2 layers of convolution layer and 1 FNN layer | 29 | 117 | 4.091 | 400 | 100 | 1.554 | 2.201 | 1.132 1.194 1.452 1.792 2.201
vivo | 3 | Cell-based | 400 | 400 | 60 | A | NO | 1 | 2 | Sliding | NO | 32 | 4 per panel | 1 cell,L1-filterd beam-level | 1 cell,L3 cell-level | Non-AI: Sample and hold | Replace the predicted measurement with the last observation measurement |  |  |  | 400 | 100 | 1.745 | 2.908 | 0.685 1.112 1.706 2.312 2.908
vivo | 3 | Cell-based | 400 | 400 | 90 | A | NO | 1 | 2 | Sliding | NO | 32 | 4 per panel | 1 cell,L1-filterd beam-level | 1 cell,L3 cell-level | AI: CNN | 2 layers of convolution layer and 1 FNN layer | 29 | 117 | 4.091 | 400 | 100 | 1.872 | 2.836 | 1.182 1.419 1.713 2.21 2.836
vivo | 3 | Cell-based | 400 | 400 | 90 | A | NO | 1 | 2 | Sliding | NO | 32 | 4 per panel | 1 cell,L1-filterd beam-level | 1 cell,L3 cell-level | Non-AI: Sample and hold | Replace the predicted measurement with the last observation measurement |  |  |  | 400 | 100 | 2.247 | 3.624 | 1.006 1.5 2.191 2.916 3.624
vivo | 3 | Cell-based | 400 | 400 | 120 | A | NO | 1 | 2 | Sliding | NO | 32 | 4 per panel | 1 cell,L1-filterd beam-level | 1 cell,L3 cell-level | AI: CNN | 2 layers of convolution layer and 1 FNN layer | 29 | 117 | 4.091 | 400 | 100 | 2.098 | 3.195 | 1.342 1.517 1.926 2.511 3.195
vivo | 3 | Cell-based | 400 | 400 | 120 | A | NO | 1 | 2 | Sliding | NO | 32 | 4 per panel | 1 cell, L1-filterd beam-level | 1 cell,L3 cell-level | Non-AI: Sample and hold | Replace the predicted measurement with the last observation measurement |  |  |  | 400 | 100 | 2.546 | 4.006 | 1.233 1.749 2.485 3.257 4.006
vivo | 1 | Cell-based | 400 | 400 | 60 | A | NO | 1 | 2 | Sliding | NO | 32 | 4 per panel | 1 cell,L1-filterd beam-level | 1 cell,L1-filterd beam-level | AI: CNN | 2 layers of convolution layer and 1 FNN layer | 181 | 723 | 5.6 | 400 | 100 |  |  |  | 1.307
vivo | 1 | Cell-based | 400 | 400 | 60 | A | NO | 1 | 2 | Sliding | NO | 32 | 4 per panel | 1 cell,L1-filterd beam-level | 1 cell,L1-filterd beam-level | Non-AI: Sample and hold | Replace the predicted measurement with the last observation measurement |  |  |  | 400 | 100 |  |  |  | 1.993
vivo | 1 | Cell-based | 400 | 400 | 90 | A | NO | 1 | 2 | Sliding | NO | 32 | 4 per panel | 1 cell,L1-filterd beam-level | 1 cell,L1-filterd beam-level | AI: CNN | 2 layers of convolution layer and 1 FNN layer | 181 | 723 | 5.6 | 400 | 100 |  |  |  | 1.786
vivo | 1 | Cell-based | 400 | 400 | 90 | A | NO | 1 | 2 | Sliding | NO | 32 | 4 per panel | 1 cell,L1-filterd beam-level | 1 cell,L1-filterd beam-level | Non-AI: Sample and hold | Replace the predicted measurement with the last observation measurement |  |  |  | 400 | 100 |  |  |  | 2.536
vivo | 1 | Cell-based | 400 | 400 | 120 | A | NO | 1 | 2 | Sliding | NO | 32 | 4 per panel | 1 cell,L1-filterd beam-level | 1 cell,L1-filterd beam-level | AI: CNN | 2 layers of convolution layer and 1 FNN layer | 181 | 723 | 5.6 | 400 | 100 |  |  |  | 2.09
vivo | 1 | Cell-based | 400 | 400 | 120 | A | NO | 1 | 2 | Sliding | NO | 32 | 4 per panel | 1 cell, L1-filterd beam-level | 1 cell,L1-filterd beam-level | Non-AI: Sample and hold | Replace the predicted measurement with the last observation measurement |  |  |  | 400 | 100 |  |  |  | 2.831
vivo | 2 | Cell-based | 400 | 400 | 60 | A | NO | 1 | 2 | Sliding | NO | 32 | 4 per panel | 1 cell,L3 beam-level | 1 cell,L3 beam-level | AI：CNN | 2 layers of convolution layer and 1 FNN layer | 181 | 723 | 5.6 | 400 | 100 |  |  |  | 1.299
vivo | 2 | Cell-based | 400 | 400 | 60 | A | NO | 1 | 2 | Sliding | NO | 32 | 4 per panel | 1 cell,L3 beam-level | 1 cell,L3 beam-level | Non-AI: Sample and hold | Replace the predicted measurement with the last observation measurement |  |  |  | 400 | 100 |  |  |  | 2.287
vivo | 2 | Cell-based | 400 | 400 | 90 | A | NO | 1 | 2 | Sliding | NO | 32 | 4 per panel | 1 cell,L3 beam-level | 1 cell,L3 beam-level | AI：CNN | 2 layers of convolution layer and 1 FNN layer | 181 | 723 | 5.6 | 400 | 100 |  |  |  | 1.71
vivo | 2 | Cell-based | 400 | 400 | 90 | A | NO | 1 | 2 | Sliding | NO | 32 | 4 per panel | 1 cell,L3 beam-level | 1 cell,L3 beam-level | Non-AI: Sample and hold | Replace the predicted measurement with the last observation measurement |  |  |  | 400 | 100 |  |  |  | 2.792
vivo | 2 | Cell-based | 400 | 400 | 120 | A | NO | 1 | 2 | Sliding | NO | 32 | 4 per panel | 1 cell,L3 beam-level | 1 cell,L3 beam-level | AI：CNN | 2 layers of convolution layer and 1 FNN layer | 181 | 723 | 5.6 | 400 | 100 |  |  |  | 1.947
vivo | 2 | Cell-based | 400 | 400 | 120 | A | NO | 1 | 2 | Sliding | NO | 32 | 4 per panel | 1 cell, L3 beam-level | 1 cell, L3 beam-level | Non-AI: Sample and hold | Replace the predicted measurement with the last observation measurement |  |  |  | 400 | 100 |  |  |  | 3.033
vivo | 3 | Cell-based | 400 | 400 | 60 | A | NO | 1 | 2 | Sliding | NO | 32 | 4 per panel | 1 cell,L1-filterd beam-level | 1 cell,L3 beam-level | AI: CNN | 2 layers of convolution layer and 1 FNN layer | 181 | 723 | 5.6 | 400 | 100 |  |  |  | 1.271
vivo | 3 | Cell-based | 400 | 400 | 60 | A | NO | 1 | 2 | Sliding | NO | 32 | 4 per panel | 1 cell,L1-filterd beam-level | 1 cell,L3 beam-level | Non-AI: Sample and hold | Replace the predicted measurement with the last observation measurement |  |  |  | 400 | 100 |  |  |  | 1.993
vivo | 3 | Cell-based | 400 | 400 | 90 | A | NO | 1 | 2 | Sliding | NO | 32 | 4 per panel | 1 cell,L1-filterd beam-level | 1 cell,L3 beam-level | AI: CNN | 2 layers of convolution layer and 1 FNN layer | 181 | 723 | 5.6 | 400 | 100 |  |  |  | 1.68
vivo | 3 | Cell-based | 400 | 400 | 90 | A | NO | 1 | 2 | Sliding | NO | 32 | 4 per panel | 1 cell,L1-filterd beam-level | 1 cell,L3 beam-level | Non-AI: Sample and hold | Replace the predicted measurement with the last observation measurement |  |  |  | 400 | 100 |  |  |  | 2.536
vivo | 3 | Cell-based | 400 | 400 | 120 | A | NO | 1 | 2 | Sliding | NO | 32 | 4 per panel | 1 cell,L1-filterd beam-level | 1 cell,L3 beam-level | AI: CNN | 2 layers of convolution layer and 1 FNN layer | 181 | 723 | 5.6 | 400 | 100 |  |  |  | 1.909
vivo | 3 | Cell-based | 400 | 400 | 120 | A | NO | 1 | 2 | Sliding | NO | 32 | 4 per panel | 1 cell, L1-filterd beam-level | 1 cell,L3 beam-level | Non-AI: Sample and hold | Replace the predicted measurement with the last observation measurement |  |  |  | 400 | 100 |  |  |  | 2.831