## Simulation assumption
SLS simulation assumption |  | Ercisson
Parameter | Values
Frequency Range | FR2 @ 30 GHz with SCS 120 kHz
Deployment | 2-tier model with wrap-around (7 sites, 3 sectors/cells per site)
Channel model | UMi With distance-dependent LoS probability function defined in Table 7.4.2-1 in TR 38.901, fast fading and optional LOSsoft; without UErotation,Oxygen absorption, Time-varying Doppler shift, Explicit ground reflection model and blockage
| Whether LOSsoft is modeled or not | Modelled
| spatial consistency option (A or B) | Option B
System BW | 80MHz
UE Speed | 60km/h (optional), 90km/h (optional), 120km/h (optional) Other values are not precluded | 60, 120 km/hr
UE distribution | 100% outdoor
BS Antenna Configuration | Antenna setup and port layouts at gNB: (4, 8, 2, 1, 1, 1, 1), (dV, dH) = (0.5, 0.5) λ Other assumptions are not precluded. | (4,8,2,1,1)(0.7, 0.7)λ
BS Antenna radiation pattern | TR 38.802 Table A.2.1-6,
UE Antenna Configuration | Antenna setup and port layouts at UE: (1, 4, 2, 1, 2, 1, 1), 2 panels (left, right) Other assumptions are not precluded | (1,4,2,1,1), (0.5, 0.5)λ
UE Antenna radiation pattern | TR 38.802 Table A.2.1-8,
BS Tx Power | 40dBm
Maximum UE Tx Power | 23 dBm
BS receiver Noise Figure | 7 dB
UE receiver Noise Figure | 10 dB
Inter site distance | 200m
BS Antenna height | 10m
UE Antenna height | 1.5 m
UE trajectory model | Option #1, Option #2, or option #3 Reported by companies | Option#3
UE trajectory boundary processing | Option #1, Option #2, or option #3 Reported by companies | Option#1
L1/L3 filtering | Option #Sliding, Option #Non-sliding Reported by companies | Option#Sliding
Measurement period | 400ms
FilterCoefficient | 4
Number of Tx beams | Reported by companies | 8
Number of Rx beams | Reported by companies | 1

## KPIs
Intermediate KPIs | Description/Definition | Mediatek
Average L3 cell RSRP difference (dB) | Average L3 RSRP difference between the predicted and actual L3 cell-level measurement result for each individual point within the PW, and then averaged across all the points in the PW. | Method: Average cross multiple cells
Last predicted point L3 cell RSRP difference (dB) | Average L3 RSRP difference between predicted and ideal L3 cell-level measurement result for the last point in PW.
Multiple predicted point L3 cell RSRP differences (dB) | Average L3 RSRP difference between predicted and ideal L3 cell-level measurement result for each individul point in PW. Multiple values are provided if there are multiple points within the PW.
L3 beam RSRP difference(dB) | Average L3 beam-level RSRP difference between predicted and ideal L3 beam-level measurement result for all points in PW.

## Results
General |  |  | Variable Settings |  |  | Configurable/Selectable Simulation Assumption | [7 empty] | Model Related Information | [8 empty] | Performance Metrics
Company | Sub case | Other factors | Observation window(ms) | Prediction window(ms) | UE speed (km/h) | Spatial consistency | Whether LOSsoft is modeled or not | UE trajectory model | UE trajectory boundary processing | L1/L3 filtering (Sliding/Non-sliding) | Use earlier predicted results used as inputs | Number of Tx beams | Number of Rx beams | Model input | Model output/label | Model type | Detail of model | Model complexity in a number of model parameters (K) | Model complexity in a number of model size (KBytes) | Computational complexity [FLOPs] (M) | Training data size in number of samples (K) | Testing data size in number of samples (K) | Average L3 cell beam RSRP difference (dB) | Last predicted point L3 cell beam RSRP difference (dB) | Multiple predicted point L3 cell beam RSRP differences (dB) | L3 beam RSRP difference(dB)
Name | 1/2/3 | Additional consideration (e.g. Cell/Cluster-based) | XX | XX | XX | A/B | YES/NO | 1/2/3 | 1/2/3 | Sliding/Non-sliding | YES/NO | XX | XX | Number of cell(s), Mesurement quantity (L1 beam-level, L1-filterd beam-level, L3 cell-level, L3 beam-level measurement results) | Number of cell(s), Measurement quantity (L1 beam-level, L1-filterd beam-level, L3 cell-level, L3 beam-level measurement results) | AI/Non-AI: Method (e.g. RNN,CNN, Sample and hold, Decision tree) | e.g.,model structure and description | XX | XX | XX | XX | XX | XX | XX | [XX, XX, XX..] | XX
Ericsson | 2 | cluster-based, L3 filtered beam-level . | 80 | 400 | 60 | B | YES | 3 | 1 | Sliding | NO | 8 | 1 | 8 beams, L3 beam-level RSRP | 8 beams, L3 beam-level RSRP | Non-AI: Sample and hold | Replace the predicted measurement with the last observation measurement | [5 empty] | 2.179 | 3.428 | [0.805, 1.556, 2.243, 2.866, 3.428]
Ericsson | 2 | cluster-based, L3 filtered beam-level . | 80 | 400 | 90 | B | YES | 3 | 1 | Sliding | NO | 8 | 1 | 8 beams, L3 beam-level RSRP | 8 beams, L3 beam-level RSRP | Non-AI: Sample and hold | Replace the predicted measurement with the last observation measurement | [5 empty] | 2.425 | 3.782 | 0.911, 1.749, 2.505, 3.180, 3.782]
Ericsson | 2 | cluster-based, L3 filtered beam-level . | 80 | 400 | 120 | B | YES | 3 | 1 | Sliding | NO | 8 | 1 | 8 beams, L3 beam-level RSRP | 8 beams, L3 beam-level RSRP | Non-AI: Sample and hold | Replace the predicted measurement with the last observation measurement | [5 empty] | 2.582 | 4.009 | [0.978, 1.871, 2.670, 3.380, 4.009]
Ericsson | 2 | cluster-based, L3 filtered beam-level . | 80 | 400 | 60 | B | YES | 3 | 1 | Sliding | NO | 8 | 1 | 8 beams, L3 beam-level RSRP | 8 beams, L3 beam-level RSRP | AI: LSTM | 1 LSTM layer and 2 linear layers | 1434 | 5470 | 6.8 | 10 | 90 | 1.633 | 2.742 | [0.824, 0.945, 1.512, 2.140, 2.742]
Ericsson | 2 | cluster-based, L3 filtered beam-level . | 80 | 400 | 90 | B | YES | 3 | 1 | Sliding | NO | 8 | 1 | 8 beams, L3 beam-level RSRP | 8 beams, L3 beam-level RSRP | AI: LSTM | 1 LSTM layer and 2 linear layers | 1434 | 5470 | 6.8 | 10 | 90 | 1.824 | 3.054 | [0.861, 1.071, 1.721, 2.411, 3.054]
Ericsson | 2 | cluster-based, L3 filtered beam-level . | 80 | 400 | 120 | B | YES | 3 | 1 | Sliding | NO | 8 | 1 | 8 beams, L3 beam-level RSRP | 8 beams, L3 beam-level RSRP | AI: LSTM | 1 LSTM layer and 2 linear layers | 1434 | 5470 | 6.8 | 10 | 90 | 1.931 | 3.228 | [0.798, 1.176, 1.873, 2.577, 3.228]
Ericsson | 2 | cluster-based, L3 filtered beam-level . | 240 | 400 | 60 | B | YES | 3 | 1 | Sliding | NO | 8 | 1 | 8 beams, L3 beam-level RSRP | 8 beams, L3 beam-level RSRP | AI: LSTM | 1 LSTM layer and 2 linear layers | 1434 | 5470 | 6.8 | 10 | 90 | 1.423 | 2.573 | [0.362, 0.808, 1.384, 1.988, 2.573]
Ericsson | 2 | cluster-based, L3 filtered beam-level . | 240 | 400 | 90 | B | YES | 3 | 1 | Sliding | NO | 8 | 1 | 8 beams, L3 beam-level RSRP | 8 beams, L3 beam-level RSRP | AI: LSTM | 1 LSTM layer and 2 linear layers | 1434 | 5470 | 6.8 | 10 | 90 | 1.634 | 2.916 | [0.409, 0.947, 1.613, 2.285, 2.916]
Ericsson | 2 | cluster-based, L3 filtered beam-level . | 240 | 400 | 120 | B | YES | 3 | 1 | Sliding | NO | 8 | 1 | 8 beams, L3 beam-level RSRP | 8 beams, L3 beam-level RSRP | AI: LSTM | 1 LSTM layer and 2 linear layers | 1434 | 5470 | 6.8 | 10 | 90 | 1.776 | 3.146 | [0.425, 1.047, 1.774, 2.489, 3.146]
Ericsson | 2 | cluster-based, L3 filtered beam-level . | 400 | 400 | 60 | B | YES | 3 | 1 | Sliding | NO | 8 | 1 | 8 beams, L3 beam-level RSRP | 8 beams, L3 beam-level RSRP | AI: LSTM | 1 LSTM layer and 2 linear layers | 1434 | 5470 | 6.8 | 10 | 90 | 1.423 | 2.565 | [0.367, 0.813, 1.385, 1.984, 2.565]
Ericsson | 2 | cluster-based, L3 filtered beam-level . | 400 | 400 | 90 | B | YES | 3 | 1 | Sliding | NO | 8 | 1 | 8 beams, L3 beam-level RSRP | 8 beams, L3 beam-level RSRP | AI: LSTM | 1 LSTM layer and 2 linear layers | 1434 | 5470 | 6.8 | 10 | 90 | 0.165 | 2.917 | [0.449, 0.970, 1.625, 2.290, 2.917]
Ericsson | 2 | cluster-based, L3 filtered beam-level . | 400 | 400 | 120 | B | YES | 3 | 1 | Sliding | NO | 8 | 1 | 8 beams, L3 beam-level RSRP | 8 beams, L3 beam-level RSRP | AI: LSTM | 1 LSTM layer and 2 linear layers | 1434 | 5470 | 6.8 | 10 | 90 | 1.807 | 3.173 | [0.461, 1.080, 1.804, 2.515, 3.173]
Ericsson | 2 | cluster-based, L3 filtered beam-level . | 800 | 400 | 60 | B | YES | 3 | 1 | Sliding | NO | 8 | 1 | 8 beams, L3 beam-level RSRP | 8 beams, L3 beam-level RSRP | AI: LSTM | 1 LSTM layer and 2 linear layers | 1434 | 5470 | 6.8 | 10 | 90 | 1.443 | 2.572 | [0.412, 0.838, 1.399, 1.993, 2.572]
Ericsson | 2 | cluster-based, L3 filtered beam-level . | 800 | 400 | 90 | B | YES | 3 | 1 | Sliding | NO | 8 | 1 | 8 beams, L3 beam-level RSRP | 8 beams, L3 beam-level RSRP | AI: LSTM | 1 LSTM layer and 2 linear layers | 1434 | 5470 | 6.8 | 10 | 90 | 1.669 | 2.948 | [0.443, 0.986, 1.646, 2.319, 2.948]
Ericsson | 2 | cluster-based, L3 filtered beam-level . | 800 | 400 | 120 | B | YES | 3 | 1 | Sliding | NO | 8 | 1 | 8 beams, L3 beam-level RSRP | 8 beams, L3 beam-level RSRP | AI: LSTM | 1 LSTM layer and 2 linear layers | 1434 | 5470 | 6.8 | 10 | 90 | 1.801 | 3.148 | [0.482, 1.081, 1.793, 2.499, 3.148]