## Simulation assumption
SLS simulation assumption |  | Mediatek
Parameter | Values
Frequency Range | FR1@{4GHz,30KHz} as one frequency FR1@{2GHz, 15/30KHz} as another frequency
Deployment | 2-tier model with wrap-around (7 sites, 3 sectors/cells per site)
Channel model | UMa with distance-dependent LoS probability function defined in Table 7.4.2-1 in TR 38.901. Fast fading is necessary. Oxygen absorption, Time-varying Doppler shift , Explicit ground reflection model and blockage are not considered.
| Inter-frequency correlation assumption in general (yes or no) | Yes
| Inter-frequency shadow fading correction (e.g. full, partial, no) | Full
| Whether LOSsoft is modeled or not | Yes
| spatial consistency option (A or B) | A
System BW | 20MHz
UE Speed | 30km/h (baseline), 60km/h (optional), 90km/h (optional) Other values are not precluded | 30, 60, 90 km/hr
UE distribution | 100% outdoor
BS Antenna Configuration | Companies need to report which option(s) are used between - 32 ports: (8,8,2,1,1,2,8), (dH,dV) = (0.5, 0.8)λ - 16 ports: (8,4,2,1,1,2,4), (dH,dV) = (0.5, 0.8)λ Other configurations are not precluded.
BS Antenna radiation pattern | 3-sector antenna radiation pattern, 8 dBi
UE Antenna Configuration | 4RX: (1,2,2,1,1,1,2), (dH,dV) = (0.5, 0.5)λ for (rank 1-4) 2RX: (1,1,2,1,1,1,1), (dH,dV) = (0.5, 0.5)λ for (rank 1,2) Other configuration is not precluded.
UE Antenna radiation pattern | Omni-direction
BS Tx Power | 44dBm
Maximum UE Tx Power | 23 dBm
BS receiver Noise Figure | 5 dB
UE receiver Noise Figure | 9 dB
Inter site distance | 500m ISD for FR1
BS Antenna height | 25m
UE Antenna height | 1.5 m
UE trajectory model | Option #1, Option #2, or option #3 Reported by companies | Option1
UE trajectory boundary processing | Option #1, Option #2, or option #3 Reported by companies | Option2
L1/L3 filtering | Option #Sliding, Option #Non-sliding Reported by companies | both
measurement period | 200ms
FilterCoefficient | 4
Number of Tx beams | Reported by companies | 1
Number of Rx beams | Reported by companies | 1

## KPIs
Intermediate KPIs | Description/Definition | Mediatek
Average L3 cell RSRP difference (dB) | Average L3 RSRP difference between predicted and ideal L3 cell-level measurement result | Method: Average cross multiple cells

## Results
General |  |  | Variable Settings |  |  | Configurable/Selectable Simulation Assumption | [8 empty] | Model Related Information | [8 empty] | Performance Metrics
Company | Sub case | Other factors | Observation window (ms) | Channel correlation coefficient between two frequency layers | UE speed (km/h) | Spatial consistency | Whether LOSsoft is modeled or not | Inter-frequency correlation | Inter-frequency shadow fading correlation | UE trajectory model | UE trajectory boundary processing | L1/L3 filtering (Sliding/Non-sliding) | Number of Tx beams | Number of Rx beams | Model input | Model output/label | Model type | Detail of model | Model complexity in a number of model parameters (K) | Model complexity in a number of model size (KByte) | Computational complexity [FLOPs] (M) | Training data size in number of samples (K) | Testing data size in number of samples (K) | Average L3 cell RSRP difference (dB)
Name | 1/2/3 | Additional consideration (e.g. 2G->4G/4G->2G, Cell/Cluster-based) | XX | PCC (Pearson Correlation Coefficient)[TBD] | XX | A/B | YES/NO | YES/NO | FULL/PARTIAL/NO | 1/2/3 | 1/2/3 | Sliding/Non-sliding | XX | XX | Number of cell(s), Mesurement quantity (L1 beam-level, L1-filterd beam-level, L3 cell-level, L3 beam-level measurement results) | Number of cell(s), Mesurement quantity(L1 beam-level, L1-filterd beam-level, L3 cell-level, L3 beam-level measurement results) | AI/Non-AI: Method (e.g. RNN,CNN, Sample and hold, Decision tree) | e.g.,model structure and description | XX | XX | XX | XX | XX | XX
Mediatek | 2 | 2G->4G, Cluster-based | 40 |  | 30 | A | YES | YES | FULL | 1 | 2 | Sliding | 1 | 1 | 21 cells, L3 cell-level RSRP | 21 cells, L3 cell-level RSRP | AI: CNN | 2 layers of convolution layer and 1 FNN layer | 50 | 201 | 3 | 160 | 40 | 1.64
Mediatek | 2 | 2G->4G, Cluster-based | 40 |  | 30 | A | YES | YES | FULL | 1 | 2 | Sliding | 1 | 1 | 21 cells, L3 cell-level RSRP | 21 cells, L3 cell-level RSRP | Non-AI: 2GHz measurement + pathloss modification | Derive 4GHz measurement by the 2GHz cell measurements minus the path loss difference |  |  |  | 160 | 40 | 2.31