## eMTC5
WI code | Sub-feature group | RAN1 specification | Section | RAN2 Parant IE | RAN2 ASN.1 name | Parameter name in the spec | New or existing? | Parameter name in the text | Description | Value range | Default value aspect (see note) | Per (UE, cell, TRP, …) | UE-specific or Cell-specific | TDD/FDD | Specification | Comment
LTE_eMTC5-Core | Group WUS | 36.211, 36.213 |  |  |  | gWUS-resource-config-DRX | New | gWUS resource configuration for DRX | Group WUS time-frequency resource configuration for CE mode A/B in RRC_IDLE with DRX. If Rel-15 WUS is configured, 2-bit freqLocation of legacy WUS is used to implicitly indicate the location of the WUS resource(s) for Rel-16 WUS and 3 bits are used to select the WUS resource ID for Rel-16 WUS. A. WUS resource ID 0 B. WUS resource ID 0, 1 using FDM C. WUS resource ID 0, 1, 2 using up to 2-FDM and up to 2-TDM D. WUS resource ID 0, 1, 2, 3 using up to 2-FDM and up to 2-TDM E. WUS resource ID 1 using FDM with WUS resource ID 0 F. WUS resource ID 1, 2 using up to 2-FDM and up to 2-TDM with WUS resource ID 0 G. WUS resource ID 1, 2, 3 using up to 2-FDM and up to 2-TDM H. WUS resource ID 0, 1, 2 using FDM If Rel-15 WUS is not configured, 1 bit is used to indicate the location of WUS resource(s) for Rel-16 and 2 bits are used to select the WUS resource ID for Rel-16 WUS among the first four resource configurations A. WUS resource ID 0, resource 0 is n0 B. WUS resource ID 0, 1 using FDM, resource 0 is n0 C. WUS resource ID 0, 1, 2 using up to 2-FDM and up to 2-TDM, resource 0 is n0 D. WUS resource ID 0, 1, 2, 3 using up to 2-FDM and up to 2-TDM, resource 0 is n0 E. WUS resource ID 0, resource 0 is n2 F. WUS resource ID 0, 1 using FDM, resource 0 is n2 G. WUS resource ID 0, 1, 2 using up to 2-FDM and up to 2-TDM, resource 0 is n2 H. WUS resource ID 0, 1, 2, 3 using up to 2-FDM and up to 2-TDM, resource 0 is n2 | A, B, C, D, E, F, G, H |  |  | Cell specific |  | 36.331 | Group WUS uses the following legacy WUS parameters without any change: - timeOffsetDRX, timeOffset-eDRX-Short, timeOffset-eDRX-Long - powerBoost - maxDurationFactor - numPOs
LTE_eMTC5-Core | Group WUS | 36.211, 36.213 |  |  |  | gWUS-resource-config-eDRX-short | New | gWUS resource configuration for short eDRX | Group WUS time-frequency resource configuration for CE mode A/B in RRC_IDLE with short eDRX. ‘gWUS resource configuration short eDRX’ may only be configured if 'timeOffset-eDRX-Short' is configured. For group WUS configuration for different gap durations (DRX, short eDRX and long eDRX), if eDRX short gap is configured but no group WUS configuration for that gap is provided, the DRX gap configuration shall be used. The same configuration alternatives are used as for gWUS resource configuration for DRX. | A, B, C, D, E, F, G, H |  |  | Cell specific |  | 36.331
LTE_eMTC5-Core | Group WUS | 36.211, 36.213 |  |  |  | gWUS-resource-config-eDRX-long | New | gWUS resource configuration for long eDRX | Group WUS time-frequency resource configuration for CE mode A/B in RRC_IDLE with long eDRX. ‘gWUS resource configuration long eDRX ’ may only be configured if 'timeOffset-eDRX-Long' is configured. For group WUS configuration for different gap durations (DRX, short eDRX and long eDRX), if eDRX long gap is configured but no group WUS configuration for that gap is provided, the eDRX short gap configuration shall be used if configured, otherwise the DRX configuration shall be used. The same configuration alternatives are used as for gWUS resource configuration for DRX. | A, B, C, D, E, F, G, H |  |  | Cell specific |  | 36.331
LTE_eMTC5-Core | Group WUS | 36.211, 36.213 |  |  |  | gWUS-numGroups-DRX | New | gWUS number of groups for DRX | Number of UE groups per group WUS resource for DRX (default) gap for CE mode A/B in RRC_IDLE. For group WUS resources sharing WUS gap, per default, the number of UE groups per resource is configured for all group WUS resources. Optionally, the number of UE groups for each WUS resource can be configured individually. | 1,2,4,8 |  |  | Cell specific |  | 36.331
LTE_eMTC5-Core | Group WUS | 36.211, 36.213 |  |  |  | gWUS-numGroups-eDRX-short | New | gWUS number of groups for short eDRX | Number of UE groups per group WUS resource for short eDRX gap for CE mode A/B in RRC_IDLE. For group WUS configuration for different gap durations (DRX, short eDRX and long eDRX), if eDRX short gap is configured but no group WUS configuration for that gap is provided, the DRX gap configuration shall be used. For group WUS resources sharing WUS gap, per default, the number of UE groups per resource is configured for all group WUS resources. Optionally, the number of UE groups for each WUS resource can be configured individually. | 1,2,4,8 |  |  | Cell specific |  | 36.331
LTE_eMTC5-Core | Group WUS | 36.211, 36.213 |  |  |  | gWUS-numGroups-eDRX-long | New | gWUS number of groups for long eDRX | Number of UE groups per group WUS resource for long eDRX gap for CE mode A/B in RRC_IDLE. For group WUS configuration for different gap durations (DRX, short eDRX and long eDRX), if eDRX long gap is configured but no group WUS configuration for that gap is provided, the eDRX short gap configuration shall be used if configured, otherwise the DRX configuration shall be used. For group WUS resources sharing WUS gap, per default, the number of UE groups per resource is configured for all group WUS resources. Optionally, the number of UE groups for each WUS resource can be configured individually. | 1,2,4,8 |  |  | Cell specific |  | 36.331
LTE_eMTC5-Core | Group WUS | 36.211, 36.213 |  |  |  | gWUS-commonWUS-config | New | Common gWUS is enabled | If configured, a common WUS is used to wake up all group WUS UEs monitoring the same WUS (time-frequency) resource if more than one UE group occupies the WUS resource for CE mode A/B in RRC_IDLE. The common WUS sequence is given by the parameter 'Common gWUS sequence' for the resource shared with legacy WUS. | Enabled |  |  | Cell specific |  | 36.331
LTE_eMTC5-Core | Group WUS | 36.211, 36.213 |  |  |  | gWUS-commonWUS-sequence | New | Common gWUS sequence | If set to LegacyWUS, the common group WUS is legacy WUS in a resource shared with legacy WUS for CE mode A/B in RRC_IDLE. 'Common gWUS sequence' is not configured unless 'Common gWUS is enabled'. | LegacyWUS, GroupWUS |  |  | Cell specific |  | 36.331
LTE_eMTC5-Core | Group WUS | 36.213 |  |  |  | gWUS-group-alternation | New | gWUS UE group alternation | 1 bit enabling/disabling alternating UE groups among more than one WUS resources for group WUS for CE mode A/B in RRC_IDLE. | Enabled |  |  | Cell specific |  | 36.331
LTE_eMTC5-Core | PUR | 36.213 |  |  |  | pur-TA-validation-timer | New | PUR TA validation timer | One of the TA validation attributes, i.e., the UE considers the TA as invalid if the (current time – time at last TA update) > the PUR Time Alignment Timer | up to RAN2 |  |  | UE-specific |  | 36.331 | The UE can be configured to use at least these TA validation attributes: - Time Alignment Timer for idle mode - Serving cell RSRP changes - Note: the configuration shall support disabling of the TA validation attributes In idle mode, a UE can be configured such that TA is always valid within a given cell. - It is up to RAN2 how to implement e.g. PUR Time Alignment Timer = infinity
LTE_eMTC5-Core | PUR | 36.213 |  |  |  | pur-TA-validation-RSRP-threshold | New | PUR TA validation RSRP threshold | One of theTA validation attributes, i.e., the UE considers the TA as invalid if the serving cell RSRP change is larger than the configured RSRP threshold(s) | up to RAN2 and RAN4 |  |  | UE-specific |  | 36.331 | The UE can be configured to use at least these TA validation attributes: - Time Alignment Timer for idle mode - Serving cell RSRP changes - Note: the configuration shall support disabling of the TA validation attributes In idle mode, a UE can be configured such that TA is always valid within a given cell. - It is up to RAN2 how to implement e.g. PUR Time Alignment Timer = infinity
LTE_eMTC5-Core | PUR | 36.213 |  |  |  | pur-periodicity | New | PUR periodicity | Periodicity of the PUR transmission in CE mode A/B in RRC_IDLE. | Up to RAN2 |  |  | UE specific |  | 36.331
LTE_eMTC5-Core | PUR | 36.213 |  |  |  | pur-start-time | New | PUR starting position | Start of the PUR transmission in CE mode A/B in RRC_IDLE. | Up to RAN2 |  |  | UE specific |  | 36.331
LTE_eMTC5-Core | PUR | 36.213 |  |  |  | pur-CE-mode-config | Existing | PUR CE mode configuration | CE mode (re-)configuration for preconfigured uplink resource (PUR) for CE mode A/B in RRC_IDLE. | CEmodeA, CEmodeB |  |  | UE specific |  | 36.331
LTE_eMTC5-Core | PUR | 36.213 |  |  |  | pur-MPDCCH-frequency-hopping | Existing | PUR MPDCCH frequency hopping | PUR MPDCCH frequency hopping configuration in CE mode A/B in RRC_IDLE. | As legacy |  |  | UE specific |  | 36.331
LTE_eMTC5-Core | PUR | 36.213 |  |  |  | pur-PDSCH-frequency-hopping | Existing | PUR PDSCH frequency hopping | PUR PDSCH frequency hopping configuration in CE mode A/B in RRC_IDLE. | As legacy |  |  | UE specific |  | 36.331
LTE_eMTC5-Core | PUR | 36.213 |  |  |  | pur-PUCCH-config | Existing | PUR PUCCH configuration | PUR PUCCH configuration in CE mode A/B in RRC_IDLE. | As legacy |  |  | UE specific |  | 36.331
LTE_eMTC5-Core | PUR | 36.211 |  |  |  | pur-PUSCH-frequency-hopping | Existing | PUR PUSCH frequency hopping | PUR PUSCH frequency hopping configuration in CE mode A/B as defined in subclause 5.3.4 of TS 36.211. | 1 bit |  |  | UE specific |  | 36.331
LTE_eMTC5-Core | PUR | 36.213 |  |  |  | pur-DCI-CEmodeA-number-of-resource-units | Existing | PUR Number of resource units in CE Mode A. | PUR DCI field for PUSCH number of resource units in CE mode A. 2 bits, where value '00' indicates use of full-PRB resource allocation, otherwise sub-PRB resource allocation as defined in subclause 8.1.6 of TS 36.213 is used. | 2 bits |  |  | UE specific |  | 36.331 | Excluded DCI fields in CE mode A: Flag format 6-0A/format 6-1A differentiation, HARQ process number, New data indicator, Redundancy version, TPC command for scheduled PUSCH, DCI subframe repetition number.
LTE_eMTC5-Core | PUR | 36.213 |  |  |  | pur-DCI-CEmodeA-resource-block-assignment | Existing | PUR Resource block assignment in CE Mode A | PUR DCI field for PUSCH resource block assignment in CE mode A. 9 or 10 bits as defined for this field in subclause 5.3.3.1.10 of TS 36.212. The 9-bit field applies when the number of resource units is set to '00' (indicating full-PRB resource allocation), otherwise the 10-bit field applies (for sub-PRB resource allocation). | 10 bits |  |  | UE specific |  | 36.331
LTE_eMTC5-Core | PUR | 36.213 |  |  |  | pur-DCI-CEmodeA-modulation-and-coding-scheme | Existing | PUR Modulation and coding scheme in CE Mode A | PUR DCI field for PUSCH modulation and coding scheme in CE mode A. 3 or 4 bits as defined in subclause 8.6 of TS 36.213. The 4-bit field applies when the number of resource units is set to '00' (indicating full-PRB resource allocation), otherwise the 3-bit field applies (for sub-PRB resource allocation). | 4 bits |  |  | UE specific |  | 36.331
LTE_eMTC5-Core | PUR | 36.212, 36.213 |  |  |  | pur-DCI-CEmodeA-repetition-number | Existing | PUR Repetition number in CE Mode A | PUR DCI field for PUSCH repetition number in CE mode A. 2 or 3 bits as defined in subclause 8.0 of TS 36.213. The 3-bit field applies when ce-pdsch-puschEnhancement-config is configured, otherwise the 2-bit field applies | 3 bits |  |  | UE specific |  | 36.331
LTE_eMTC5-Core | PUR | 36.213 |  |  |  | pur-DCI-CEmodeB-flag-for-sub-prb-resource-allocation | Existing | PUR Flag for sub-PRB resource allocation in CE Mode B | PUR DCI field for PUSCH flag for sub-PRB resource allocation in CE mode B. 1 bit, where value 1 indicates that sub-PRB resource allocation is used and value 0 indicates that sub-PRB resource allocation is not used. | 1 bit |  |  | UE specific |  | 36.331 | Excluded DCI fields in CE mode B: Flag for format 6-0B/format 6-1B differentiation, HARQ process number, New data indicator, DCI subframe repetition number.
LTE_eMTC5-Core | PUR | 36.213 |  |  |  | pur-DCI-CEmodeB-resource-block-assignment | Existing | PUR Resource block assignment in CE Mode B | PUR DCI field for PUSCH resource block assignment in CE mode B. 7 or 8 bits as defined for this field in subclause 5.3.3.1.11 of TS 36.212. The 8-bit field applies when the flag for sub-PRB resource allocation is set to 1, otherwise the 7-bit field applies. | 8 bits |  |  | UE specific |  | 36.331
LTE_eMTC5-Core | PUR | 36.213 |  |  |  | pur-DCI-CEmodeB-modulation-and-coding-scheme | Existing | PUR Modulation and coding scheme in CE Mode B | PUR DCI field for PUSCH modulation and coding scheme in CE mode B. 3 or 4 bits as defined in subclause 8.6 of TS 36.213. The 3-bit field applies when the flag for sub-PRB resource allocation is set to 1, otherwise the 4-bit field applies. | 4 bits |  |  | UE specific |  | 36.331
LTE_eMTC5-Core | PUR | 36.213 |  |  |  | pur-DCI-CEmodeB-number-of-resource-units | Existing | PUR Number of resource units in CE Mode B | PUR DCI field for PUSCH number of resoruce units in CE mode B. 1 bit as defined in subclause 8.1.6 of TS 36.213. This field is applies when the flag for sub-PRB resource allocation is set to 1. | 1 bit |  |  | UE specific |  | 36.331
LTE_eMTC5-Core | PUR | 36.212, 36.213 |  |  |  | pur-DCI-CEmodeB-repetition-number | Existing | PUR Repetition number in CE Mode B | PUR DCI field for PUSCH repetition number in CE mode B. 3 bits as defined in subclause 8.0 of TS 36.213. | 3 bits |  |  | UE specific |  | 36.331
LTE_eMTC5-Core | PUR | 36.213 |  |  |  | pur-PUSCH-power-control-P0 | Existing | PUR PUSCH target power UE specific component | PUR PUSCH target power spectral density UE specific component in CE mode A/B in RRC_IDLE. | As legacy |  |  | UE specific |  | 36.331
LTE_eMTC5-Core | PUR | 36.213 |  |  |  | pur-PUSCH-power-control-alpha | Existing | PUR fractional power control (alpha) | PUR fractional power control (alpha), scales the path loss estimate in CE mode A/B in RRC_IDLE. | As legacy |  |  | UE specific |  | 36.331
LTE_eMTC5-Core | PUR | 36.212, 36.213 |  |  |  | pur-TA-adjustment | Existing | PUR Timing Advance adjustment | PUR Timing Advance adjustment, the TA adjustment can be any value from 0 to 63 as indicated by the 6-bit timing advance command in CE mode A/B in RRC_IDLE. | 0 to 63 (as legacy) |  |  | UE specific |  | 36.321 or 36.331 | MAC CE?
LTE_eMTC5-Core | PUR | 36.211 |  |  |  | pur-PUSCH-cyclic-shift | Existing | PUR PUSCH cyclic shift | PUR PUSCH cyclic shift for the DMRS in CE mode A/B in RRC_IDLE. | {0, 6}*(2pi/12) |  |  | UE specific |  | 36.331 | Allow for UE-specific cyclic shift (2 cyclic shifts) for DMRS. The cyclic shifts are {0, 6}*(2pi/12)
LTE_eMTC5-Core | PUR | 36.213 |  |  |  | pur-MPDCCH-narrowband | Existing | PUR MPDCCH narrowband location | PUR MPDCCH narrowband location configuration in CE mode A/B in RRC_IDLE. | As legacy |  |  | UE specific |  | 36.331
LTE_eMTC5-Core | PUR | 36.213 |  |  |  | pur-MPDCCH-PRB-pairs | Existing | PUR MPDCCH PRB pairs | PUR MPDCCH PRB pairs configuration in CE mode A/B in RRC_IDLE. | As legacy |  |  | UE specific |  | 36.331
LTE_eMTC5-Core | PUR | 36.213 |  |  |  | R_max | Existing | PUR MPDCCH Rmax (maximum MPDCCH repetition factor) | PUR MPDCCH repetitions and aggregation levels configuration in CE mode A/B in RRC_IDLE. | As legacy |  |  | UE specific |  | 36.331
LTE_eMTC5-Core | PUR | 36.213 |  |  |  | G | Existing | PUR MPDCCH G (relative MPDCCH starting subframe periodicity) | PUR starting subframe configuration for an MPDCCH PUR search space in CE mode A/B in RRC_IDLE. | As legacy |  |  | UE specific |  | 36.331
LTE_eMTC5-Core | PUR | 36.213 |  |  |  | alpha_offset | New | PUR MPDCCH alpha offset | PUR MPDCCH starting subframe position (alpha_offset) in CE mode A/B in RRC_IDLE. | Up to RAN2 |  |  | UE specific |  | 36.331
LTE_eMTC5-Core | PUR | 36.213 |  |  |  | pur-MPDCCH-search-space-window-duration | New | PUR MPDCCH search space window duration | PUR MPDCCH search space window duration in CE mode A/B in RRC_IDLE. | Up to RAN2 |  |  | UE specific |  | 36.331
LTE_eMTC5-Core | PUR | 36.211, 36.212, 36.213 |  |  |  | pur-RNTI | New | PUR RNTI | RNTI for PUR | Up to RAN2 |  |  | UE-specific |  | 36.331 | RNTI for the DCI scrambling (e.g. also for Y_n,k calculation)
LTE_eMTC5-Core | PUR | 36.213 |  |  |  | ce-pusch-nb-maxTbs-config | Existing | “2984 bits max UL TBS in 1.4 MHz in CE mode A” enabled/disabled for PUR | When the UE supports the “2984 bits max UL TBS in 1.4 MHz in CE mode A” feature, the PUR configuration includes whether the feature is enabled or disabled. | Enabled |  |  | UE-specific |  | 36.331 | Agreement (RRC impact) When the UE supports the “2984 bits max UL TBS in 1.4 MHz in CE mode A” feature, the PUR configuration includes whether the feature is enabled or disabled.
LTE_eMTC5-Core | PUR | 36.213 |  |  |  | ce-PUSCH-SubPRB-Config | Existing | "PUSCH sub-PRB allocation" enabled/disabled for PUR | When the UE supports the “PUSCH sub-PRB allocation in CE mode A/B” feature, the PUR configuration includes whether the feature is enabled or disabled. | Enabled |  |  | UE-specific |  | 36.331 | Agreement (RRC impact) When the UE supports the “PUSCH sub-PRB allocation in CE mode A/B” feature, the PUR configuration includes whether the feature is enabled or disabled.
LTE_eMTC5-Core | Multi-TB scheduling | 36.212, 36.213 |  |  |  | multi-TB-DL-config | New | Multi-TB scheduling enabled for unicast in downlink | If enabled, a single DCI can schedule multiple (up to 8 in CE mode A and up to 4 in CE mode B) transport blocks for DL unicast in CE mode A/B in RRC_CONNECTED. | Enabled |  |  | UE specific |  | 36.331
LTE_eMTC5-Core | Multi-TB scheduling | 36.212, 36.213 |  |  |  | multi-TB-UL-config | New | Multi-TB scheduling enabled for unicast in uplink | If enabled, a single DCI can schedule multiple (up to 8 in CE mode A and up to 4 in CE mode B) transport blocks for UL unicast in CE mode A/B in RRC_CONNECTED. | Enabled |  |  | UE specific |  | 36.331
LTE_eMTC5-Core | Multi-TB scheduling | 36.213 |  |  |  | multi-TB-DL-interleaving | New | Interleaving for DL multi-TB scheduling enabled | If enabled, when a single DCI schedules multiple transport blocks for DL unicast in CE mode A/B in RRC_CONNECTED, the repetitions for one transport block are interleaved with the other transport blocks. Otherwise, the repetitions for one transport block are contiguously transmitted. | Enabled |  |  | UE specific |  | 36.331
LTE_eMTC5-Core | Multi-TB scheduling | 36.213 |  |  |  | multi-TB-UL-interleaving | New | Interleaving for UL multi-TB scheduling enabled | If enabled, when a single DCI schedules multiple transport blocks for UL unicast in CE mode A/B in RRC_CONNECTED, the repetitions for one transport block are interleaved with the other transport blocks. Otherwise, the repetitions for one transport block are contiguously transmitted. | Enabled |  |  | UE specific |  | 36.331
LTE_eMTC5-Core | Multi-TB scheduling | 36.212, 36.213 |  |  |  | multi-TB-DL-HARQ-bundling | New | HARQ-ACK bundling for multi-TB scheduling enabled | If enabled, when a single DCI schedules multiple transport blocks for DL unicast in CE mode A in RRC_CONNECTED, HARQ-ACK bundling is used. Otherwise, each transport block has its own separately encoded HARQ-ACK feedback. | Enabled |  |  | UE specific |  | 36.331 | For UEs that support multi-TB scheduling with HARQ-ACK bundling, the bundling is enabled/disabled/configured by RRC and the actual bundle size is indicated by DCI
LTE_eMTC5-Core | Multi-TB scheduling | 36.212, 36.213 |  |  |  | multi-TB-SC-MTCH-config | New | SC-MTCH multi-TB scheduling enabled | If enabled, a single DCI can schedule multiple (up to 8) SC-MTCH transport blocks for SC-PTM multicast in CE mode A/B in RRC_IDLE. | Enabled |  |  | SC-MTCH specific |  | 36.331
LTE_eMTC5-Core | Multi-TB scheduling | 36.213 |  |  |  | multi-TB-SC-MTCH-gaps | New | Scheduling gaps for SC-MTCH multi-TB scheduling enabled | If configured, when a single DCI schedules multiple SC-MTCH transport blocks for SC-PTM multicast in CE mode A/B in RRC_IDLE, scheduling gaps are inserted after each TB. | 0, 2, 4, 8, 16, 32, 64, 128 |  |  | Cell specific |  | 36.331 | It is up to RAN2 whether to do the configuration in SC-MCCH or SIB.
LTE_eMTC5-Core | NR coexistence | 36.211, 36.213 |  |  |  | ce-reserved-resource-DL-freq | New | Configuration of DL frequency-domain resource reservation | Configuration of downlink frequency-domain resource reservation for CE mode A/B. The parameter is a bitmap where every bit corresponds to a resource block group (RBG). The size of each RBG depends on the downlink system bandwidth (1 PRB or 1.4 MHz, 2 PRBs for 3 and 5 MHz, 3 PRBs for 10 MHz, 4 PRBs for 15 and 20 MHz). | Bitmap of size 6-25 bits depending on the system bandwidth (see Description) |  |  | Either UE-specific, or cell-specific with a UE-specific enabling of the DL resource reservation |  | 36.331 | It should be possible to enable the resource reservation feature using UE-specific signaling, separately for DL and UL. The details are up to RAN2.
LTE_eMTC5-Core | NR coexistence | 36.211, 36.213 |  |  |  | ce-reserved-resource-DL-time | New | Configuration of DL time-domain resource reservation | Configuration of slot- and symbol-level downlink time-domain resource reservation for unicast transmission of symbols of MPDCCH/PDSCH scrambled by C-RNTI or SPS-C-RNTI in CE mode A/B. The parameter is a bitmap where every 2 bits corresponds to a subframe: • 00: both slots can be used • 01: 2nd slot reserved (if ce-reserved-resource-DL-time-symbol-bitmap1 is configured, it is with symbol-level granularity) • 10: 1st slot reserved (if ce-reserved-resource-DL-time-symbol-bitmap2 is configured, it is with symbol-level granularity) • 11: both slots are reserved | Bitmap of size 20 or 80 bits |  |  | Either UE-specific, or cell-specific with a UE-specific enabling of the DL resource reservation |  | 36.331 | Note that FDD and TDD may require different signaling. For resource reservation for LTE eMTC in Rel-16, the configuration is independent from legacy subframe level resource reservation. It should be possible to enable the resource reservation feature using UE-specific signaling, separately for DL and UL. The details are up to RAN2.
LTE_eMTC5-Core | NR coexistence | 36.211, 36.213 |  |  |  | ce-reserved-resource-DL-time-symbol-bitmap1 | New | Configuration of DL time-domain resource reservation symbol bitmap #1 | Configuration of symbol-level downlink time-domain resource reservation for unicast transmission. If this parameter is not provided then value 01 in the bitmap ce-reserved-resource-DL-time corresponds to the whole 2nd slot being reserved. | Bitmap of size 7 bits |  |  | Either UE-specific, or cell-specific with a UE-specific enabling of the DL resource reservation |  | 36.331 | Note that FDD and TDD may require different signaling. For resource reservation for LTE eMTC in Rel-16, the configuration is independent from legacy subframe level resource reservation. It should be possible to enable the resource reservation feature using UE-specific signaling, separately for DL and UL. The details are up to RAN2.
LTE_eMTC5-Core | NR coexistence | 36.211, 36.213 |  |  |  | ce-reserved-resource-DL-time-symbol-bitmap2 | New | Configuration of DL time-domain resource reservation symbol bitmap #2 | Configuration of symbol-level downlink time-domain resource reservation for unicast transmission. If this parameter is not provided then value 10 in the bitmap ce-reserved-resource-DL-time corresponds to the whole 1st slot being reserved. | Bitmap of size 7 bits |  |  | Either UE-specific, or cell-specific with a UE-specific enabling of the DL resource reservation |  | 36.331 | It should be possible to enable the resource reservation feature using UE-specific signaling, separately for DL and UL. The details are up to RAN2.
LTE_eMTC5-Core | NR coexistence | 36.211, 36.213 |  |  |  | ce-reserved-resource-DL-time-periodicity | New | Configuration of DL time-domain resource reservation periodicity | Configuration of periodicity in milliseconds for downlink time-domain resource reservation for unicast transmission. | 10, 20, 40, 80, 160 |  |  | Either UE-specific, or cell-specific with a UE-specific enabling of the DL resource reservation |  | 36.331 | It should be possible to enable the resource reservation feature using UE-specific signaling, separately for DL and UL. The details are up to RAN2.
LTE_eMTC5-Core | NR coexistence | 36.211, 36.213 |  |  |  | ce-reserved-resource-DL-time-start-position | New | Configuration of DL time-domain resource reservation start position | Configuration of start position in milliseconds for downlink time-domain resource reservation for unicast transmission. | For 10ms periodicity, {0}. For 20ms periodicity, {0, 10}. For 40ms periodicity, {0, 10, 20, 30}. For 80ms periodicity, {0, 10, 20, 30, 40, 50, 60, 70}. For 160ms periodicity, {0, 10, 20, 30, 40, 50, 60, 70, 80, 90, 100, 110, 120, 130, 140, 150}. |  |  | Either UE-specific, or cell-specific with a UE-specific enabling of the DL resource reservation |  | 36.331 | It should be possible to enable the resource reservation feature using UE-specific signaling, separately for DL and UL. The details are up to RAN2.
LTE_eMTC5-Core | NR coexistence | 36.211, 36.213 |  |  |  | ce-reserved-resource-UL-time | New | Configuration of UL time-domain resource reservation | Configuration of slot- and symbol-level uplink time-domain resource reservation for unicast transmission of symbols of PUCCH and PUSCH scrambled by C-RNTI and SPS-C-RNTI in CE mode A/B. The resource reservation only applies to PUCCH/PUSCH transmissions with subframe repetition.The parameter is a bitmap where every 2 bits corresponds to a subframe: • 00: both slots can be used • 01: 2nd slot reserved (if ce-reserved-resource-UL-time-symbol-bitmap1 is configured, it is with symbol-level granularity) • 10: 1st slot reserved (if ce-reserved-resource-UL-time-symbol-bitmap2 is configured, it is with symbol-level granularity) • 11: both slots are reserved | Bitmap of size 20 or 80 bits |  |  | Either UE-specific, or cell-specific with a UE-specific enabling of the DL resource reservation |  | 36.331 | Note that FDD and TDD may require different signaling. For resource reservation for LTE eMTC in Rel-16, the configuration is independent from legacy subframe level resource reservation. It should be possible to enable the resource reservation feature using UE-specific signaling, separately for DL and UL. The details are up to RAN2.
LTE_eMTC5-Core | NR coexistence | 36.211, 36.213 |  |  |  | ce-reserved-resource-UL-time-symbol-bitmap1 | New | Configuration of UL time-domain resource reservation symbol bitmap #1 | Configuration of symbol-level uplink time-domain resource reservation for unicast transmission. If this parameter is not provided then value 01 in the bitmap ce-reserved-resource-UL-time corresponds to the whole 2nd slot being reserved. | Bitmap of size 7 bits |  |  | Either UE-specific, or cell-specific with a UE-specific enabling of the DL resource reservation |  | 36.331 | Note that FDD and TDD may require different signaling. For resource reservation for LTE eMTC in Rel-16, the configuration is independent from legacy subframe level resource reservation. It should be possible to enable the resource reservation feature using UE-specific signaling, separately for DL and UL. The details are up to RAN2.
LTE_eMTC5-Core | NR coexistence | 36.211, 36.213 |  |  |  | ce-reserved-resource-UL-time-symbol-bitmap2 | New | Configuration of UL time-domain resource reservation symbol bitmap #2 | Configuration of symbol-level uplink time-domain resource reservation for unicast transmission. If this parameter is not provided then value 10 in the bitmap ce-reserved-resource-UL-time corresponds to the whole 1st slot being reserved. | Bitmap of size 7 bits |  |  | Either UE-specific, or cell-specific with a UE-specific enabling of the DL resource reservation |  | 36.331 | It should be possible to enable the resource reservation feature using UE-specific signaling, separately for DL and UL. The details are up to RAN2.
LTE_eMTC5-Core | NR coexistence | 36.211, 36.213 |  |  |  | ce-reserved-resource-UL-time-periodicity | New | Configuration of UL time-domain resource reservation periodicity | Configuration of periodicity in milliseconds for uplink time-domain resource reservation for unicast transmission. | 10, 20, 40, 80, 160 |  |  | Either UE-specific, or cell-specific with a UE-specific enabling of the DL resource reservation |  | 36.331 | It should be possible to enable the resource reservation feature using UE-specific signaling, separately for DL and UL. The details are up to RAN2.
LTE_eMTC5-Core | NR coexistence | 36.211, 36.213 |  |  |  | ce-reserved-resource-UL-time-start-position | New | Configuration of UL time-domain resource reservation start position | Configuration of start position in milliseconds for uplink time-domain resource reservation for unicast transmission. | For 10ms periodicity, {0}. For 20ms periodicity, {0, 10}. For 40ms periodicity, {0, 10, 20, 30}. For 80ms periodicity, {0, 10, 20, 30, 40, 50, 60, 70}. For 160ms periodicity, {0, 10, 20, 30, 40, 50, 60, 70, 80, 90, 100, 110, 120, 130, 140, 150}. |  |  | Either UE-specific, or cell-specific with a UE-specific enabling of the DL resource reservation |  | 36.331 | It should be possible to enable the resource reservation feature using UE-specific signaling, separately for DL and UL. The details are up to RAN2.
LTE_eMTC5-Core | NR coexistence | 36.211 |  |  |  | ce-punctured-subcarriers-DL | New | Number of punctured DL subcarriers | Configuration of number of punctured downlink subcarriers and their locations for unicast transmissions of MPDCCH/PDSCH scrambled by C-RNTI or SPS-C-RNTI in CE mode A/B | 00: The number of punctured subcarriers on the right edge above DC is 2 and the number of punctured subcarriers on the right edge below DC is 1. 01: The number of punctured subcarriers on the right edge above DC is 1 and the number of punctured subcarriers on the right edge below DC is 0. 10: The number of punctured subcarriers on the left edge above DC is 0 and the number of punctured subcarriers on the left edge below DC is 1. 11: The number of punctured subcarriers on the left edge above DC is 1 and the number of punctured subcarriers on the left edge below DC is 2. |  |  | Cell specific |  | 36.331
LTE_eMTC5-Core | MPDCCH performance improvement | 36.211, 36.213 |  |  |  | mpdcch-crs-idle-config | New | MPDCCH DMRS/CRS based demodulation is enabled in RRC_IDLE | If enabled, MPDCCH performance improvement can be achieved by using CRS (beside DMRS) for CE mode A/B in RRC_IDLE. | Enabled |  |  | Cell specific |  | 36.331 | For UE in idle mode, the configuration of CRS for MPDCCH performance improvement is indicated via SIB/SI.
LTE_eMTC5-Core | MPDCCH performance improvement | 36.213 |  |  |  | mpdcch-crs-power-ratio | New | MPDCCH DMRS/CRS power ratio | DMRS-to-CRS power ratio in dB for MPDCCH performance improvement for CE mode A/B in RRC_IDLE and RRC_CONNECTED. | -4.77, -3, -1.77, 0, 1, 2, 3, 4.77 |  |  | Cell specific |  | 36.331
LTE_eMTC5-Core | MPDCCH performance improvement | 36.211, 36.213 |  |  |  | mpdcch-crs-connected-config | New | MPDCCH DMRS/CRS based demodulation is enabled in RRC_CONNECTED | If enabled, MPDCCH performance improvement can be achieved by using CRS (beside DMRS) for CE mode A/B in RRC_CONNECTED. | Enabled |  |  | UE specific |  | 36.331 | For UE in connected mode, the configuration of CRS for MPDCCH performance improvement is indicated via UE-specific RRC signalling.
LTE_eMTC5-Core | MPDCCH performance improvement | 36.211, 36.213 |  |  |  | mpdcch-crs-localized-mapping-type | New | MPDCCH localized mapping type in RRC_CONNECTED | DMRS mapping type for MPDCCH performance improvement with localized MPDCCH allocation for CE mode A/B in RRC_CONNECTED. If CSI-based mapping type is selected then the DMRS/CRS combining is based on CSI feedback, and if Predefined mapping type is selected then a predefined cycling is used. | Predefined, CSI-based, Reciprocity-based |  |  | UE specific |  | 36.331 | For localized MPDCCH, three mappings are supported: predefined mapping, mapping based on CSI report, and for TDD, Reciprocity-based mapping. When CSI-based precoding is configured, the UE monitors a set of MPDCCH candidates assuming the mapping between DMRS and CRS ports is based on a previously reported PMI. (For distributed MPDCCH, only predefined mapping between CRS ports and MPDCCH DMRS ports is supported.) When Reciprocity-based mapping is configured, closed loop operation is based on reciprocity-based beamforming. For that case, the closed loop candidates have no association with CRS ports.
LTE_eMTC5-Core | CSI-RS-based feedback for non-BL UE | 36.213 |  |  |  | ce-csi-rs-feedback-config | New | CSI-RS-based CSI feedback enabled | If enabled, CSI-RS-based CSI feedback is used for non-BL UE in CE mode A in RRC_CONNECTED | Enabled |  |  | UE specific |  | 36.331
LTE_eMTC5-Core | CSI-RS-based feedback for non-BL UE | 36.213 |  |  |  | PUCCH_format1-1_CSI_reporting_mode | Existing | Submode 1 or Submode 2 configuration for CSI-RS-based CSI feedback | PUCCH 1-1 for TM9 can be configured to be either submode 1 or submode 2 via higher-layer signaling as in Rel-15. | See comment field |  |  | UE specific |  | 36.331 | CSI feedback based on CSI-RS supports the configuration of either submode 1 or submode 2. In Rel-15 ".. mode 1-1 is configured to be either submode 1 or submode 2 via higher-layer signaling using the parameter PUCCH_format1-1_CSI_reporting_mode"
LTE_eMTC5-Core | CSI-RS-based feedback for non-BL UE | 36.213 |  |  |  | resourceConfig | Existing | CSI reference signal resource configuration in CSI-RS-Config | CSI reference signal resource configuration | See comment field |  |  | UE specific |  | 36.331 | CSI reference signal resource configuration in CSI-RS-Config. The supported number of CSI-RS ports is only 8
LTE_eMTC5-Core | CSI-RS-based feedback for non-BL UE | 36.213 |  |  |  | subframeConfig | Existing | subframe configuration in CSI-RS-Config | CSI reference signal subframe configuration | See comment field |  |  | UE specific |  | 36.331 | CSI reference signal subframe configuration in CSI-RS-Config. Periodic CSI report mode 1-1 is supported for non-BL UE in CE mode A
LTE_eMTC5-Core | CSI-RS-based feedback for non-BL UE | 36.213 |  |  |  | csi-NumRepetitionCE | Existing | Number of subframes for CSI reference resource for CSI-RS-based CSI feedback | CSI reference resource in the time domain is given by the legacy parameter csi-NumRepetitionCE. | Legacy |  |  | UE specific |  | 36.331 | CSI reference resource in the time domain is given by the legacy parameter csi-NumRepetitionCE.
LTE_eMTC5-Core | CSI-RS-based feedback for non-BL UE | 36.213 |  |  |  | codebookSubsetRestriction | Existing | Codebook subset restriction for CSI-RS-based CSI feedback | A UE is restricted to report PMI within a precoder codebook subset specified by a bitmap parameter codebookSubsetRestriction configured by higher layer signaling. | See comment field |  |  | UE specific |  | 36.331 | For a BL/CE UE, when reporting PMI the UE reports a single PMI report. A UE is restricted to report PMI within a precoder codebook subset specified by a bitmap parameter codebookSubsetRestriction configured by higher layer signaling. A Codebook subset restriction for 8Tx is used for CSI-RS-based CSI feedback.
LTE_eMTC5-Core | ETWS/CMAS indication in connected mode for non-BL UE | 36.212, 36.213 |  |  |  | ce-etws-cmas-config | New | ETWS/CMAS indication in CE mode enabled | If enabled, ETWS/CMAS indication is transmitted to non-BL UE in CE mode A/[B] in RRC_CONNECTED | Enabled |  |  | UE specific |  | 36.331
LTE_eMTC5-Core | LTE-MTC transmission in LTE control region | 36.211, 36.213 |  |  |  | ce-dl-lte-control-region-config | New | MPDCCH/PDSCH transmission in LTE control region enabled | If enabled, MPDCCH/PDSCH transmission uses the LTE control region for CE mode A/B in RRC_IDLE and RRC_CONNECTED | Enabled |  |  | Cell specific |  | 36.331
LTE_eMTC5-Core | RSS-based measurement improvement | No RAN1 impact |  |  |  | rss-measurement-config | New | RSS-based measurement enabled | Configuration of RSS-based measurement improvement for CE mode A/B in RRC_IDLE and RRC_CONNECTED. | Enabled |  |  | Cell specific |  | 36.331
LTE_eMTC5-Core | RSS-based measurement improvement | No RAN1 impact |  |  |  | rss-measurement-narrowbands | New | RSS narrowbands | Bitmap containing narrowbands used for RSS deployment in carrier for CE mode A/B in RRC_IDLE and RRC_CONNECTED. Narrowbands including central 6 PRBs are excluded from the bitmap. This parameter is only provided if rss-measurement-collocation is configured as "NonCollocated". | Bitmap of size equal to number of narrowbands |  |  | Carrier specific (cell specific) |  | 36.331
LTE_eMTC5-Core | RSS-based measurement improvement | No RAN1 impact |  |  |  | rss-measurement-time-offset-granularity | New | RSS time offset granularity | For CE mode A/B in RRC_IDLE and RRC_CONNECTED, RSS Time Offset granularity GRSS is signalled using a total of 3 bits, where the values of GRSS depends on the RSS periodicity PRSS as follows: • GRSS = {1, 2, 4, 8, 16} frames for PRSS = 160 ms • GRSS = {1, 2, 4, 8, 16, 32} frames for PRSS = 320 ms • GRSS = {2, 4, 8, 16, 32, 64} frames for PRSS = 640 ms • GRSS = {4, 8, 16, 32, 64, 128} frames for PRSS = 1280 ms This parameter is only provided if rss-measurement-collocation is configured as "NonCollocated". | 1, 2, 4, 8, 16 1, 2, 4, 8, 16, 32 2, 4, 8, 16, 32, 64 4, 8, 16, 32, 64, 128 |  |  | Carrier specific (cell specific) |  | 36.331
LTE_eMTC5-Core | RSS-based measurement improvement | 36.214 |  |  |  | rss-measurement-power-bias | New | RSS NCL power bias | Power bias in dB relative to CRS's q_offset of cells in the neighbor cell list for CE mode A/B in RRC_IDLE and RRC_CONNECTED and where one value indicates that RSS is not used for that neighbor cell. | -6, -3, 0, 3, 6, 9, 12, rssNotUsed |  |  | Cell specific |  | 36.331
LTE_eMTC5-Core | RSS-based measurement improvement | No RAN1 impact |  |  |  | rss-measurement-collocation | New | RSS collocation | An indicator indicating RSS collocation (time and frequency domain) in all cells for CE mode A/B in RRC_IDLE and RRC_CONNECTED. | Collocated, NonCollocated |  |  | Carrier specific (cell specific) |  | 36.331
LTE_eMTC5-Core | RSS-based measurement improvement | No RAN1 impact |  |  |  | rss-measurement-non-NCL-enabled | New | RSS non-NCL enabled | A one bit indicator indicating whether RSS of neighbour cells that are NOT in the Neighbour Cell List can be used for measurements for CE mode A/B in RRC_IDLE and RRC_CONNECTED. When indicated as Enabled, the UE assumes that the RSS power bias is the same as that used for the serving cell or the camped on cell, for all neighbour cells that are NOT in the Neighbour Cell List. | Enabled |  |  | Cell specific |  | 36.331
Note on B1: [Threaded comment] Your version of Excel allows you to read this threaded comment; however, any edits to it will get removed if the file is opened in a newer version of Excel. Learn more: https://go.microsoft.com/fwlink/?linkid=870924 Comment: Indicates functionality where the parameter is applied/defined. This column does not have implication on UE feature aspects.
Note on L1: [Threaded comment] Your version of Excel allows you to read this threaded comment; however, any edits to it will get removed if the file is opened in a newer version of Excel. Learn more: https://go.microsoft.com/fwlink/?linkid=870924 Comment: See R1-1905937. RAN2 would respectfully request that RAN1 and RAN4 to avoid defining default values for RRC parameters that are utilized in CONNECTED mode from Rel-16 onwards. In case when the default values are necessary from RAN1/4 perspective, RAN2 would request to be provided with the reasons so RAN2 can also consider whether such signalling optimizations are necessary from RAN2 perspective and how to deal with such cases in RRC (RAN2 could e.g. decide to always apply a default value in RRC in a way that’s transparent to RAN1 specifications).

## NB-IOT3
WI code | Sub-feature group | RAN1 specification | Section | RAN2 Parant IE | RAN2 ASN.1 name | Parameter name in the spec | New or existing? | Parameter name in the text | Description | Value range | Default value aspect (see note) | Per (UE, cell, TRP, …) | UE-specific or Cell-specific | TDD/FDD | Specification | Comment
NB_IOTenh3-Core | Group WUS | 36.211, 36.213 |  |  |  | gWUS-resource-config-DRX | New | gWUS resource configuration for DRX | Group WUS resource configuration. This indicates the number of configured resources and their location. 'gWUS resource configuration for DRX' may not be configured unless 'timeOffsetDRX' is configured. | {LegacyResource, Non-legacyResource, Both} |  |  | NB-IoT carrier specific | FDD | 36.331 | Up to 2 time-multiplexed WUS resources, for both legacy WUS and group WUS, may be configured. Group WUS uses the following legacy WUS parameters without any change: - timeOffsetDRX, timeOffset-eDRX-Short, timeOffset-eDRX-Long - maxDurationFactor - numPOs
NB_IOTenh3-Core | Group WUS | 36.211, 36.213 |  |  |  | gWUS-resource-config-eDRX-short | New | gWUS resource configuration for short eDRX | Group WUS resource configuration. This indicates the number of configured resources and their location.‘gWUS resource configuration short eDRX’ may not be configured unless 'timeOffset-eDRX-Short' is configured. Regarding group WUS configuration for different gap durations (DRX, short eDRX and long eDRX), the following applies: - If eDRX short gap is configured but no group WUS configuration for that gap is provided, the DRX gap configuration shall be used. | {LegacyResource, Non-legacyResource, Both} |  |  | NB-IoT carrier specific | FDD | 36.331
NB_IOTenh3-Core | Group WUS | 36.211, 36.213 |  |  |  | gWUS-resource-config-eDRX-long | New | gWUS resource configuration for long eDRX | Group WUS resource configuration. This indicates the number of configured resources and their location. ‘gWUS resource configuration long eDRX ’ may not be configured unless 'timeOffset-eDRX-Long' is configured. Regarding group WUS configuration for different gap durations (DRX, short eDRX and long eDRX), the following applies: - If eDRX long gap is configured but no group WUS configuration for that gap is provided, the eDRX short gap configuration shall be used if configured, otherwise the DRX configuration shall be used. | {LegacyResource, Non-legacyResource, Both} |  |  | NB-IoT carrier specific | FDD | 36.331
NB_IOTenh3-Core | Group WUS | 36.211, 36.213 |  |  |  | gWUS-numGroups-DRX | New | gWUS number of groups for DRX | Number of UE groups per group WUS resource for DRX (default) gap. For group WUS resources sharing WUS gap, per default, the number of UE groups per resource is configured for all group WUS resources. Optionally, the number of UE groups for each WUS resource can be configured individually. | [1,2,4,8] |  |  | NB-IoT carrier specific | FDD | 36.331
NB_IOTenh3-Core | Group WUS | 36.211, 36.213 |  |  |  | gWUS-numGroups-eDRX-short | New | gWUS number of groups for short eDRX | Number of UE groups per group WUS resource for short eDRX gap. Regarding group WUS configuration for different gap durations (DRX, short eDRX and long eDRX), the following applies: - If eDRX short gap is configured but no group WUS configuration for that gap is provided, the DRX gap configuration shall be used. For group WUS resources sharing WUS gap, per default, the number of UE groups per resource is configured for all group WUS resources. Optionally, the number of UE groups for each WUS resource can be configured individually. | [1,2,4,8] |  |  | NB-IoT carrier specific | FDD | 36.331
NB_IOTenh3-Core | Group WUS | 36.211, 36.213 |  |  |  | gWUS-numGroups-eDRX-long | New | gWUS number of groups for long eDRX | Number of UE groups per group WUS resource for long eDRX gap. Regarding group WUS configuration for different gap durations (DRX, short eDRX and long eDRX), the following applies: - If eDRX long gap is configured but no group WUS configuration for that gap is provided, the eDRX short gap configuration shall be used if configured, otherwise the DRX configuration shall be used. For group WUS resources sharing WUS gap, per default, the number of UE groups per resource is configured for all group WUS resources. Optionally, the number of UE groups for each WUS resource can be configured individually. | [1,2,4,8] |  |  | NB-IoT carrier specific | FDD | 36.331
NB_IOTenh3-Core | Group WUS | 36.211, 36.213 |  |  |  | gWUS-commonWUS-sequence | New | Common gWUS sequence | If set to LegacyWUS, the common group WUS is legacy WUS in a resource shared with legacy WUS. | LegacyWUS, GroupWUS |  |  | NB-IoT carrier specific | FDD | 36.331 | If the group WUS resource is configured to be shared by Rel-15 WUS and Rel-16 WUS, the common WUS sequence for all the group WUS UEs in the same WUS resource can be configured to be the Rel-15 WUS sequence or a Rel-16 WUS sequence.
NB_IOTenh3-Core | Group WUS | 36.211, 36.213 |  |  |  | gWUS-group-alternating | New | gWUS UE group alternating | Enable/disable alternating UE group among more than one WUS resources for group WUS | Enable, disable |  |  | NB-IoT carrier specific | FDD | 36.331 | Agreement 1bit in SIB is used to enable/disable alternating UE group among more than one WUS resources for group WUS
NB_IOTenh3-Core | PUR | 36.213 |  |  |  | pur-TA-validation-timer | New | PUR TA validation timer | One of the TA validation attributes, i.e., the UE considers the TA as invalid if the (current time – time at last TA update) > the PUR Time Alignment Timer | up to RAN2 |  |  | UE-specific | FDD | 36.331 | Agreement The UE can be configured to use at least these TA validation attributes: - Time Alignment Timer for idle mode - Serving cell NRSRP changes - Note: the configuration shall support disabling of the TA validation attributes Agreement In idle mode, a UE can be configured such that TA is always valid within a given cell. - Up to RAN2 how to implement o e.g. PUR Time Alignment Timer or NRSRP Threshold = infinity
NB_IOTenh3-Core | PUR | 36.213 |  |  |  | pur-TA-validation-NRSRP-threshold | New | PUR TA validation NRSRP threshold | One of theTA validation attributes, i.e., the UE considers the TA as invalid if the serving cell NRSRP change is larger than the configured NRSRP threshold(s) | up to RAN2 and RAN4 |  |  | UE-specific | FDD | 36.331 | Agreement The UE can be configured to use at least these TA validation attributes: - Time Alignment Timer for idle mode - Serving cell NRSRP changes - Note: the configuration shall support disabling of the TA validation attributes Agreement In idle mode, a UE can be configured such that TA is always valid within a given cell. - Up to RAN2 how to implement o e.g. PUR Time Alignment Timer or NRSRP Threshold = infinity
NB_IOTenh3-Core | PUR | 36.213 |  |  |  | pur-periodicity | New | PUR periodicity | Time domain resources corresponding to the PUR: Periodicity | up to RAN2 |  |  | UE-specific | FDD | 36.331
NB_IOTenh3-Core | PUR | 36.213 |  |  |  | pur-startTime | New | PUR starting position | Time domain resources corresponding to the PUR: Starting position | up to RAN2 |  |  | UE-specific | FDD | 36.331
NB_IOTenh3-Core | PUR | 36.213 |  |  |  | N_RU^PUR | New | Resource assignment | 3 bits resource assignment as defined in subclause 16.5.1.1 of TS 36.213 | {0,1,2,3,4,5,6,7} |  |  | UE-specific | FDD | 36.331
NB_IOTenh3-Core | PUR | 36.213 |  |  |  | N_rep^PUR | New | Repetition number | 3 bits repetition number as defined in subclause 16.5.1.1 of TS 36.213 | {0,1,2,3,4,5,6,7} |  |  | UE-specific | FDD | 36.331
NB_IOTenh3-Core | PUR | 36.213 |  |  |  | ul-CarrierFreq | New | UL carrier frequency | Refer to ul-CarrierFreq as defined in TS 36.331 | refer to CarrierFreq-NB in TS 36.331 |  |  | UE-specific | FDD | 36.331
NB_IOTenh3-Core | PUR | 36.213 |  |  |  | dl-CarrierFreq | New | DL carrier frequency | Refer to dl-CarrierFreq as defined in TS 36.331 | refer to CarrierFreq-NB in TS 36.331 |  |  | UE-specific | FDD | 36.331 | Agreement In the RRC configuration for PUR, include the DL carrier location for receiving a DL response to PUR transmissions.
NB_IOTenh3-Core | PUR | 36.213 |  |  |  | n_sc^PUR | New | Subcarrier indication | 6 bits subcarrier indication as defined in subclause 16.5.1.1 of TS 36.213 | For 15 kHz: {0,1,2,…,18} For 3.75 kHz: {0,1,2,…,47} |  |  | UE-specific | FDD | 36.331
NB_IOTenh3-Core | PUR | 36.213 |  |  |  | Delta_f^PUR | New | Subcarrier spacing | Frequency domain resources corresponding to the PUR: Subcarrier spacing | {3.75 kHz, 15 kHz} |  |  | UE-specific | FDD | 36.331
NB_IOTenh3-Core | PUR | 36.213 |  |  |  | I_MCS^PUR | New | Modulation and coding scheme | 4 bits modulation and coding scheme as defined in subclause 16.5.1.2 of TS 36.213 | For single-tone: {0,1,2,…,10} For multi-tone: {0,1,2,…,13} |  |  | UE-specific | FDD | 36.331
NB_IOTenh3-Core | PUR | 36.213 |  |  |  | pur-NPUSCH-power-control-P0 | New | PUR target power P_0 | PUR NPUSCH target power UE specific component as defined in subclause 16.2.1.1.1 in TS 36.213 | refer to p0-UE-NPUSCH in TS 36.331 |  |  | UE-specific | FDD | 36.331
NB_IOTenh3-Core | PUR | 36.213 |  |  |  | pur-NPUSCH-power-control-alpha | New | PUR fractional power control (alpha) | PUR fractional power control parameter alpha as defined in subclause 16.2.1.1.1 in TS 36.213 | refer to alpha in TS 36.331 |  |  | UE-specific | FDD | 36.331
NB_IOTenh3-Core | PUR | 36.211 |  |  |  | pur-NPUSCH-cyclic-shift | New | PUR NPUSCH cyclic shift | PUR NPUSCH cyclic shift for the DMRS | {0, 6}*(2pi/12) |  |  | UE-specific | FDD | 36.331 | Agreement The following previous working assumption is confirmed with modification: For NB-IoT allocation with 12 tones, for PUR with R>= 64 ms: - Allow for UE-specific cyclic shift for DMRS: o For 12 tone allocation, following 2 cyclic shifts are supported.  The cyclic shifts are {0, 6}*(2pi/12) - For NPUSCH scrambling, the current c_init is used by using the configured PUR_RNTI.
NB_IOTenh3-Core | PUR | 36.213 |  |  |  | R_max | New | Maximum number of repetitions | Maximum number of repetitions (R_max) for PUR search space as in subclause 16.6 in TS 36.213 | refer to npdcch-NumRepetitions in TS 36.331 |  |  | UE-specific | FDD | 36.331
NB_IOTenh3-Core | PUR | 36.213 |  |  |  | G | New | Starting subframe periodicity | Starting subframe configuration (G) for PUR search space as in subclause 16.6 in TS 36.213 | refer to npdcch-StartSF-USS in TS 36.331 |  |  | UE-specific | FDD | 36.331
NB_IOTenh3-Core | PUR | 36.213 |  |  |  | alpha_offset | New | Starting subframe position | Starting subframe configuration (alpha_offset) for PUR search space as in subclause 16.6 in TS 36.213 | refer to npdcch-Offset-USS in TS 36.331 |  |  | UE-specific | FDD | 36.331
NB_IOTenh3-Core | PUR | 36.213 |  |  |  | pur-SS-window-duration | New | Duration of the search space window | The duration of the PUR search space window where the UE monitors the NPDCCH for at least a time period after a PUR transmission | up to RAN2 |  |  | UE-specific | FDD | 36.331
NB_IOTenh3-Core | PUR | 36.213 |  |  |  | pur-RNTI | New | RNTI for DCI scrambling | RNTI for DCI scrambling | up to RAN2 |  |  | UE-specific | FDD | 36.331
NB_IOTenh3-Core | Multi-TB scheduling | 36.211, 36.212, 36.213 |  |  |  | multi-TB-Unicast-config | New | Multi-TB scheduling enabled for unicast | If enabled, one DCI can be used to schedule multiple TBs for unicast. | enabled | disabled |  | UE-specific | FDD | 36.331 | Note multi-TB-Unicast-config can be enabled only if two HARQ processes is configured.
NB_IOTenh3-Core | Multi-TB scheduling | 36.211, 36.212, 36.213 |  |  |  | multi-TB-SC-MTCH-config | New | Multi-TB scheduling enabled for multicast | If enabled, one DCI can be used to schedule multiple TBs for SC-MTCH. | enabled | disabled |  | SC-MTCH specific | FDD | 36.331 | Configured per SC-MTCH via SC-PTM configuration message in SC-MCCH
NB_IOTenh3-Core | Multi-TB scheduling | 36.211, 36.212, 36.213 |  |  |  | multi-TB-DL-Unicast-Interleaving-config | New | Interleaving for DL multi-TB scheduling enabled | If enabled, when multiple downlink TBs are scheduled by one DCI, the repetitions for one transport block are interleaved with other TBs. Otherwise, the repetitions for one transport block are contiguously transmitted. | enabled | disabled |  | UE-specific | FDD | 36.331
NB_IOTenh3-Core | Multi-TB scheduling | 36.211, 36.212, 36.213 |  |  |  | multi-TB-UL-Unicast-Interleaving-config | New | Interleaving for UL multi-TB scheduling enabled | If enabled, when multiple uplink TBs are scheduled by one DCI, the repetitions for one transport block are interleaved with other TBs. Otherwise, the repetitions for one transport block are contiguously transmitted. | enabled | disabled |  | UE-specific | FDD | 36.331
NB_IOTenh3-Core | Multi-TB scheduling | 36.212, 36.213 |  |  |  | multi-TB-HARQ-ACK-Bundling | New | HARQ-ACK bundling for multi-TB scheduling enabled | If configured, when a single DCI schedules multiple transport blocks for DL unicast, HARQ-ACK bundling is used. Otherwise, each transport block has its own separately encoded HARQ-ACK feedback. HARQ-ACK bundling is only supported when interleaving is configured. | enabled | disabled |  | UE-specific | FDD | 36.331
NB_IOTenh3-Core | Multi-TB scheduling | 36.212, 36.213 |  |  |  | multi-TB-SC-MTCH-scheduling-gap-config | New | Multi-TB scheduling-gap for multicast | If configured, a scheduling gap can be {0, 16, 32, 64, 128} subframes.. | {0, 16, 32, 64, 128} |  |  | SC-MTCH specific | FDD | 36.331 | Agreement For multicast, a scheduling gap can be inserted after each TB, where the gap length is configurable between {0, 16, 32, 64, 128} subframes. The configuration is per cell. Agreement If RRC configured scheduling gap is zero, for multicast, for UE processing at receiver, • If R>=12, no gap is inserted o R is the number of subframes of each of the NPDSCH • Otherwise, a 20 msec gap is inserted every 2 TBs
NB_IOTenh3-Core | NR coexistence | 36.211, 36.212, 36.213 |  |  |  | valid-subframe-config-DL | New | Valid subframe configuration in DL | Configuration of subframe-level dowllink time-domain resource reservation for non-anchor carrier. | {10ms, 40ms} |  |  | Up to RAN2. Either UE-specific, or NB-IoT carrier-specific with a UE-specific enabling of the DL resource reservation | both FDD and TDD | 36.331 | Agreement For 10msec periodicity, if only subframe level granularity: a bitmap with length 10 bits is used for indicating reserved subframes • It is configured per non-anchor carrier, and it can be different from the anchor-carrier Agreement For unicast transmission, dynamic DCI signalling can be used to indicate whether the resource reservation or continuous transmission applies to the scheduled transmission - Note: the resource reservation is the Rel-16 resource reservation. It should be possible to configure or enable the resource reservation feature using UE-specific signaling for uplink and downlink separately. The details are up to RAN2.
NB_IOTenh3-Core | NR coexistence | 36.211,36.212, 36.213 |  |  |  | slot-reserved-resource-config-DL | New | Configuration of DL time-domain resource reservation for slot level granularity | Configuration of slot- level downlink time-domain resource reservation for non-anchor carrier. | {20 bits, 80bits} |  |  | Up to RAN2. Either UE-specific, or NB-IoT carrier-specific with a UE-specific enabling of the DL resource reservation | both FDD and TDD | 36.331 | Note that FDD and TDD may require different signaling. For resource reservation for NB-IoT in Rel-16, the configuration is independent from legacy subframe level resource reservation. NB-IoT symbols that carry NRS are not reserved. Agreement NB-IoT reserved resource can be separately configured per NB-IoT non-anchor carrier. Agreement Reserved resource configuration is configured by cell-specific higher-layer signalling. Agreement For 10msec periodicity, if only subframe level granularity: a bitmap with length 10 bits is used for indicating reserved subframes • It is configured per non-anchor carrier, and it can be different from the anchor-carrier For 10msec periodicity, if finer granularity: a bitmap with length 20 bits, each subframe has 2 bits per subframe • 00 both slots can be used • 01 2nd slot reserved (if a second bitmap is configured, it is for symbol-level granularity) o The length of the second bitmap is 5 bits for downlink, 7 bits for uplink • 10 1st slot reserved (if a third bitmap is configured, it is for symbol-level granularity) o The length of the third bitmap is 5 bits for downlink, 7 bits for uplink • 11 both slots are reserved It should be possible to configure or enable the resource reservation feature using UE-specific signaling for uplink and downlink separately. The details are up to RAN2.
NB_IOTenh3-Core | NR coexistence | 36.211 |  |  |  | symbol- reserved-resource-config-DL-second-slot | New | Configuration of DL time-domain resource reservation for symbol-level granularity for second slot | Configuration of symbol-level downlink time-domain resource reservation for non-anchor carrier (for the second slot in a subframe) This parameter can be configured only if "slot-reserved-resource-config-DL" is configured | {5 bits} |  |  | Up to RAN2. Either UE-specific, or NB-IoT carrier-specific with a UE-specific enabling of the DL resource reservation | both FDD and TDD | 36.331 | Note that FDD and TDD may require different signaling. Same agreement as in row 36 It should be possible to configure or enable the resource reservation feature using UE-specific signaling for uplink and downlink separately. The details are up to RAN2.
NB_IOTenh3-Core | NR coexistence | 36.211 |  |  |  | symbol- reserved-resource-config-DL-first-slot | New | Configuration of DL time-domain resource reservation for symbol-level granularity for first slot | Configuration of symbol-level downlink time-domain resource reservation for non-anchor carrier (for the first slot in a subframe) This parameter can be configured only if "slot-reserved-resource-config-DL" is configured | {5 bits} |  |  | Up to RAN2. Either UE-specific, or NB-IoT carrier-specific with a UE-specific enabling of the DL resource reservation | both FDD and TDD | 36.331 | Note that FDD and TDD may require different signaling. Same agreement as in row 36 It should be possible to configure or enable the resource reservation feature using UE-specific signaling for uplink and downlink separately. The details are up to RAN2.
NB_IOTenh3-Core | NR coexistence | 36.211, 36.213 |  |  |  | reserved-resource-DL-time-periodicity | New | Configuration of DL time-domain resource reservation periodicity | Configuration of periodicity in milliseconds for downlink time-domain resource reservation for unicast transmission. | 10, 20, 40, 80, 160 |  |  | Up to RAN2. Either UE-specific, or NB-IoT carrier-specific with a UE-specific enabling of the DL resource reservation | both FDD and TDD | 36.331 | It should be possible to configure or enable the resource reservation feature using UE-specific signaling for uplink and downlink separately. The details are up to RAN2.
NB_IOTenh3-Core | NR coexistence | 36.211, 36.213 |  |  |  | reserved-resource-DL-time-start-position | New | Configuration of DL time-domain resource reservation start position | Configuration of start position in milliseconds for downlink time-domain resource reservation for unicast transmission. | For 10ms periodicity, {0}. For 20ms periodicity, {0, 10}. For 40ms periodicity, {0, 10, 20, 30}. For 80ms periodicity, {0, 10, 20, 30, 40, 50, 60, 70}. For 160ms periodicity, {0, 10, 20, 30, 40, 50, 60, 70, 80, 90, 100, 110, 120, 130, 140, 150}. |  |  | Up to RAN2. Either UE-specific, or NB-IoT carrier-specific with a UE-specific enabling of the DL resource reservation | both FDD and TDD | 36.331 | It should be possible to configure or enable the resource reservation feature using UE-specific signaling for uplink and downlink separately. The details are up to RAN2.
NB_IOTenh3-Core | NR coexistence | 36.211, 36.212, 36.213 |  |  |  | valid-subframe-config | New | Valid subframe configuration in UL | Configuration of subframe-level uplink time-domain resource reservation for non-anchor carrier. | {10ms, 40ms} |  |  | Up to RAN2. Either UE-specific, or NB-IoT carrier-specific with a UE-specific enabling of the UL resource reservation | both FDD and TDD | 36.331 | Note that valid subframe configuration is already supported for FDD DL, TDD DL, and TDD UL. Agreement NB-IoT reserved resource can be separately configured per NB-IoT non-anchor carrier. Agreement Reserved resource configuration is configured by cell-specific higher-layer signalling. Agreement For unicast transmission, dynamic DCI signalling can be used to indicate whether the resource reservation or continuous transmission applies to the scheduled transmission - Note: the resource reservation is the Rel-16 resource reservation. It should be possible to configure or enable the resource reservation feature using UE-specific signaling for uplink and downlink separately. The details are up to RAN2.
NB_IOTenh3-Core | NR coexistence | 36.211,36.212 36.213 |  |  |  | slot-reserved-resource-config-UL | New | Configuration of UL time-domain resource reservation for slot-level granularity | Configuration of slot- level uplink time-domain resource reservation for non-anchor carrier. | {20 bits, 80bits} |  |  | Up to RAN2. Either UE-specific, or NB-IoT carrier-specific with a UE-specific enabling of the UL resource reservation | both FDD and TDD | 36.331 | Note that FDD and TDD may require different signaling. For resource reservation for NB-IoT in Rel-16, the configuration is independent from legacy subframe level resource reservation. Agreement NB-IoT reserved resource can be separately configured per NB-IoT non-anchor carrier. Agreement Reserved resource configuration is configured by cell-specific higher-layer signalling. It should be possible to configure or enable the resource reservation feature using UE-specific signaling for uplink and downlink separately. The details are up to RAN2.
NB_IOTenh3-Core | NR coexistence | 36.211 |  |  |  | symbol- reserved-resource-config-UL-second-slot | New | Configuration of UL time-domain resource reservation for symbol-level granularity for second slot | Configuration of symbol-level uplink time-domain resource reservation for non-anchor carrier (for the second slot in a subframe). This parameter can be configured only if "slot-reserved-resource-config-UL" is configured. | {7 bits} |  |  | Up to RAN2. Either UE-specific, or NB-IoT carrier-specific with a UE-specific enabling of the UL resource reservation | both FDD and TDD | 36.331 | Note that FDD and TDD may require different signaling. Same agreement as in row 36 It should be possible to configure or enable the resource reservation feature using UE-specific signaling for uplink and downlink separately. The details are up to RAN2.
NB_IOTenh3-Core | NR coexistence | 36.211 |  |  |  | symbol- reserved-resource-config-UL-first-slot | New | Configuration of UL time-domain resource reservation for symbol-level granularity for first slot | Configuration of symbol-level uplink time-domain resource reservation for non-anchor carrier (for the first slot in a subframe). This parameter can be configured only if "slot-reserved-resource-config-UL" is configured | {7 bits} |  |  | Up to RAN2. Either UE-specific, or NB-IoT carrier-specific with a UE-specific enabling of the UL resource reservation | both FDD and TDD | 36.331 | Note that FDD and TDD may require different signaling. Same agreement as in row 36 It should be possible to configure or enable the resource reservation feature using UE-specific signaling for uplink and downlink separately. The details are up to RAN2.
NB_IOTenh3-Core | NR coexistence | 36.211, 36.213 |  |  |  | reserved-resource-UL-time-periodicity | New | Configuration of UL time-domain resource reservation periodicity | Configuration of periodicity in milliseconds for uplink time-domain resource reservation for unicast transmission. | 10, 20, 40, 80, 160 |  |  | Up to RAN2. Either UE-specific, or NB-IoT carrier-specific with a UE-specific enabling of the UL resource reservation | both FDD and TDD | 36.331 | It should be possible to configure or enable the resource reservation feature using UE-specific signaling for uplink and downlink separately. The details are up to RAN2.
NB_IOTenh3-Core | NR coexistence | 36.211, 36.213 |  |  |  | reserved-resource-UL-time-start-position | New | Configuration of UL time-domain resource reservation start position | Configuration of start position in milliseconds for uplink time-domain resource reservation for unicast transmission. | For 10ms periodicity, {0}. For 20ms periodicity, {0, 10}. For 40ms periodicity, {0, 10, 20, 30}. For 80ms periodicity, {0, 10, 20, 30, 40, 50, 60, 70}. For 160ms periodicity, {0, 10, 20, 30, 40, 50, 60, 70, 80, 90, 100, 110, 120, 130, 140, 150}. |  |  | Up to RAN2. Either UE-specific, or NB-IoT carrier-specific with a UE-specific enabling of the UL resource reservation | both FDD and TDD | 36.331 | It should be possible to configure or enable the resource reservation feature using UE-specific signaling for uplink and downlink separately. The details are up to RAN2.
NB_IOTenh3-Core | NRS on non-anchor carriers | 36.211 |  |  |  | nrs-NonAnchor-config | New | Non-anchor NRS presence configuration | If enabled, NRS are present on non-anchor carriers even when no paging NPDCCH is transmitted. | enabled | disabled |  | Cell specific | FDD | 36.331 | The presence of NRS on non-anchor carriers can be enabled by SIB.
Note on B1: [Threaded comment] Your version of Excel allows you to read this threaded comment; however, any edits to it will get removed if the file is opened in a newer version of Excel. Learn more: https://go.microsoft.com/fwlink/?linkid=870924 Comment: Indicates functionality where the parameter is applied/defined. This column does not have implication on UE feature aspects.
Note on L1: [Threaded comment] Your version of Excel allows you to read this threaded comment; however, any edits to it will get removed if the file is opened in a newer version of Excel. Learn more: https://go.microsoft.com/fwlink/?linkid=870924 Comment: See R1-1905937. RAN2 would respectfully request that RAN1 and RAN4 to avoid defining default values for RRC parameters that are utilized in CONNECTED mode from Rel-16 onwards. In case when the default values are necessary from RAN1/4 perspective, RAN2 would request to be provided with the reasons so RAN2 can also consider whether such signalling optimizations are necessary from RAN2 perspective and how to deal with such cases in RRC (RAN2 could e.g. decide to always apply a default value in RRC in a way that’s transparent to RAN1 specifications).

## MIMO_EE
WI code | Sub-feature group | RAN1 specification | Section | RAN2 Parant IE | RAN2 ASN.1 name | Parameter name in the spec | New or existing? | Parameter name in the text | Description | Value range | Default value aspect (see note) | Per (UE, cell, TRP, …) | UE-specific or Cell-specific | TDD/FDD | Specification | Comment
LTE_DL_MIMO_EE-Core | Additional SRS symbols | 211, 213 | 5.5.3.2 of 211, 8.3 of 213 |  | additionalSRS-RepNum | R | new |  | Indicates the number of additional SRS repetitions. | {1, 2, 3, 4, 6, 7, 8, 9, 12, 13} | 1 |  | UE specific |  | 36.331 | The configured repetition number applies per antenna port and per subband.
LTE_DL_MIMO_EE-Core | Additional SRS symbols | 211 | 5.5.3.2 |  | additionalSRS-Bandwidth | B_SRS | new |  | Indicates the value of B_SRS in 36.211 to derive the bandwidth of additional SRS. | same as the existing parameter srs-BandwidthAp-r13 |  |  | UE specific |  | 36.331
LTE_DL_MIMO_EE-Core | Additional SRS symbols | 211 | 5.5.3.2 |  | additionalSRS-HoppingBandwidth | b_hop | new |  | Indicates the additional SRS hopping bandwidth b_hop in 36.211. | same as the existing parameter srs-HoppingBandwidth |  |  | UE specific |  | 36.331
LTE_DL_MIMO_EE-Core | Additional SRS symbols | 211 | 5.5.3.2 |  | freqDomainPosition-additionalSRS | n_RRC | new |  | Indicates the value of n_RRC in 36.211 to derive the frequency position index. | same as the existing parameter freqDomainPositionAp-r13 |  |  | UE specific |  | 36.331
LTE_DL_MIMO_EE-Core | Additional SRS symbols | 213 | 8.2 |  | srs-ConfigIndexAp | I_SRS | Existing |  | Indicates the SRS configuration index I_SRS in 36.213. Note: the additional SRS symbol(s) can be transmitted only in normal uplink subframes. | same as srs-ConfigIndexAp. |  |  | UE specific |  | 36.331 | Aperiodic additional SRS can only be triggered for transmission in any subframe belonging to the legacy UE-specific SRS subframe configuration.
LTE_DL_MIMO_EE-Core | Additional SRS symbols | 211 | 5.5.3 |  | additionalSRS-AntennaPort | N_ap | New |  | Indicates the number of antenna ports for additional SRS symbols. | same as srs-AntennaPortAP-r13 |  |  | UE specific |  | 36.331
LTE_DL_MIMO_EE-Core | Additional SRS symbols | 213 | 8.2 |  | ue-TxAntennaSelection-SRS-1T4R-Config | ue-TxAntennaSelection-SRS-1T4R-Config | Existing |  | Indicates the UE to select one antenna among four antennas to transmit an additional SRS symbol. | same as ue-TxAntennaSelection-SRS-1T4R-Config |  |  | UE specific |  | 36.331
LTE_DL_MIMO_EE-Core | Additional SRS symbols | 213 | 8.2 |  | ue-TxAntennaSelection-SRS-2T4R-NrOfPairs | ue-TxAntennaSelection-SRS-2T4R-NrOfPairs | Existing |  | Indicates the UE to select one antenna pair among two antenna pairs (value two) or three antenna pairs (value three) to transmit an additional SRS symbol. | same as ue-TxAntennaSelection-SRS-2T4R-NrOfPairs |  |  | UE specific |  | 36.331
LTE_DL_MIMO_EE-Core | Additional SRS symbols | 211 | 5.5.3 |  | additionalSRS-cyclicShift | n_SRS^cs | new |  | Indicates the cyclic shift n_SRS^cs used in generation of SRS sequences. | same as cyclicShiftAP-r13 |  |  | UE specific |  | 36.331
LTE_DL_MIMO_EE-Core | Additional SRS symbols | 211 | 5.5.3 |  | additionalSRS-transmissionCombNum | K_TC | new |  | Indicates the number of transmission comb of additional SRS. | same as transmissionCombNum-r13 |  |  | UE specific |  | 36.331
LTE_DL_MIMO_EE-Core | Additional SRS symbols | 211 | 5.5.3 |  | additionalSRS-transmissionComb | \bar{K}_TC | new |  | Indicates the transmission comb used in transmission of additional SRS. | same as transmissionComb-r13 |  |  | UE specific |  | 36.331
LTE_DL_MIMO_EE-Core | Additional SRS symbols | 211 | 5.5.3 |  | additionalSRS-startPos |  | new |  | Indicates the starting position of the additional SRS within a UL subframe. | {1,2,3,4,5,6,7,8,9,10,11,12,13} |  |  | UE specific |  | 36.331
LTE_DL_MIMO_EE-Core | Additional SRS symbols | 211 | 5.5.3 |  | additionalSRS-duration |  | new |  | Indicates the duration of the additional SRS including guard symbols within a UL subframe. | {1,2,3,4,5,6,7,8,9,10,11,12,13} |  |  | UE specific |  | 36.331 | The sum of values of additionalSRS-startPos and additionalSRS-duration is not larger than 14.
LTE_DL_MIMO_EE-Core | Additional SRS symbols | 211, 213 | 5.5.3 of 211, 8.2 of 213 |  | additionalSRS-GuardSymbolAS |  | new |  | If enabled, there is a guard period of a symbol after antenna switching. | {enabled, disabled} |  |  | UE specific |  | 36.331
LTE_DL_MIMO_EE-Core | Additional SRS symbols | 211, 213 | 5.5.3 of 211, 8.2 of 213 |  | additionalSRS-GuardSymbolFH |  | new |  | If enabled, there is a guard period of a symbol after frequency hopping. | {enabled, disabled} |  |  | UE specific |  | 36.331
LTE_DL_MIMO_EE-Core | Additional SRS symbols | 213 | 8.2 |  | additionalSRS-Config | SRS-configAdditionalSRS | new |  | RRC configurations of additional SRS. | additionalSRS-RepNum, additionalSRS-Bandwidth, additionalSRS-HoppingBandwidth, freqDomainPosition-additionalSRS,additionalSRS-AntennaPort,additionalSRS-cyclicShift, additionalSRS-transmissionCombNum, additionalSRS-transmissionComb, additionalSRS-startPos, additionalSRS-duration |  |  | UE specific |  | 36.331
LTE_DL_MIMO_EE-Core | Additional SRS symbols | 213 | 8.2 |  | srs-ConfigApDCI-Format0 / srs-ConfigApDCI-Format1a2b2c / srs-ConfigApDCI-Format4 | srs-ConfigApDCI-Format0 / srs-ConfigApDCI-Format1a2b2c / srs-ConfigApDCI-Format4 | New |  | Parameters indicate the resource configurations for aperiodic sounding reference signal transmissions triggered by DCI formats 0, 1A, 2B, 2C, 4. | {SRS-configAP, additionalSRS-Config, both SRS-configAP and additionalSRS-Config} |  |  | UE specific |  | 36.331 | A codepoint in the same DCI triggers SRS transmission for one of the following: • Only aperiodic legacy SRS symbols • Only aperiodic additional SRS symbols • Both aperiodic legacy and aperiodic additional SRS symbols within the same subframe The association of the codepoint and one of the above is configured by RRC signalling. A separate codepoint will be supported for the case of no SRS triggering.
LTE_DL_MIMO_EE-Core | Additional SRS symbols | 213 | 8.2 |  | SoundingRS-UL-ConfigDedicatedAdditional | SoundingRS-UL-ConfigDedicatedAdditional | New |  | Include the configurations of the association between additonal SRS configuration and the codepoints of the DCI formats 0/1A/2B/3C/4 triggering the additional SRS. | srs-ConfigApDCI-Format0 / srs-ConfigApDCI-Format1a2b2c / srs-ConfigApDCI-Format4 |  |  | UE specific |  | 36.331
LTE_DL_MIMO_EE-Core | Additional SRS symbols | 212 | 5.3.3.1.6, 5.3.3.1.7 |  | tpc-Index-additionalSRS | tpc-Index-additionalSRS | New |  | Indicates the index to the TPC command for the SRS in additional symbols | same as tpc-index |  |  | UE specific |  | 36.331
LTE_DL_MIMO_EE-Core | Additional SRS symbols | 212 | 5.3.3.1.7A |  | startingBitOfFormat3B-additionalSRS | startingBitOfFormat3B-additionalSRS | New |  | Indicates the starting position of a block to trigger and TPC commands for the additional SRS symbols. | same as startingBitOfFormat3B |  |  | UE specific |  | 36.331
LTE_DL_MIMO_EE-Core | Additional SRS symbols | 212 | 5.3.3.1.7A |  | fieldTypeFormat3B-additionalSRS | fieldTypeFormat3B-additionalSRS | New |  | indicate the field width of power control field in DCI format 3B for additional SRS | {1,2} |  |  | UE specific |  | 36.331
LTE_DL_MIMO_EE-Core | Additional SRS symbols | 213 | 5.1.3.1 |  | p0-Nominal-additionalSRS | P_{O_NOMINAL_SRS,c} | New |  | Indicate the cell specific component of the P_O of the additional SRS symbols. | same as p0-Nominal-AperiodicSRS |  |  | Cell specific |  | 36.331 | At least for the case where there no legacy SRS transmission on the subframe, at least independent open loop power control of additional SRS symbols from legacy SRS symbols is supported.
LTE_DL_MIMO_EE-Core | Additional SRS symbols | 213 | 5.1.3.1 |  | p0-UE-additionalSRS | P_{O_UE_SRS,c} | New |  | Indicate the UE specific component of the P_O of the additional SRS symbols. | Same as p0-UE-PUSCH-r15, i.e. {-16..15} |  |  | UE specific |  | 36.331
LTE_DL_MIMO_EE-Core | Additional SRS symbols | 213 | 5.1.3.1 |  | alpha-additionalSRS | alpha_{SRS,c} | New |  | Indicate the alpha_SRS of the additional SRS symbols. | same as alpha-SRS |  |  | Cell specific |  | 36.331
LTE_DL_MIMO_EE-Core | Additional SRS symbols | 213 | 5.1.3.1 |  | accumulationEnabled-additionalSRS | accumulationEnabled-additionalSRS | New |  | Indicates whether the accumulation of TPC is enabled for additional SRS symbols. | same as accumulationEnabled |  |  | UE specific |  | 36.331 | At least for the case where there is no legacy SRS transmission on the subframe, independent close loop power control of additional SRS symbols from legacy SRS symbols is supported.
LTE_DL_MIMO_EE-Core | Virtual cell ID | 211 | 5.5.1.5 |  | nSRS-Identity | n_ID^SRS | New |  | Indicates the virtual cell ID for SRS. | {0,…, 503} |  |  | UE specific |  | 36.331 | It is configured per UE per CC.
LTE_DL_MIMO_EE-Core | Virtual cell ID | 211 | 5.5.1.5 |  | nSRS-Identity-Legacy | nSRS-Identity-Legacy | New |  | TRUE indicates the confgiured virtual cell ID is applied to both legacy and additional SRS symbols(s). FALSE indicates the configured virtual cell ID is only applied to additional SRS symbol(s). | {TRUE, FALSE} | FALSE |  | UE specific |  | 36.331
Note on B1: [Threaded comment] Your version of Excel allows you to read this threaded comment; however, any edits to it will get removed if the file is opened in a newer version of Excel. Learn more: https://go.microsoft.com/fwlink/?linkid=870924 Comment: Indicates functionality where the parameter is applied/defined. This column does not have implication on UE feature aspects.
Note on L1: [Threaded comment] Your version of Excel allows you to read this threaded comment; however, any edits to it will get removed if the file is opened in a newer version of Excel. Learn more: https://go.microsoft.com/fwlink/?linkid=870924 Comment: See R1-1905937. RAN2 would respectfully request that RAN1 and RAN4 to avoid defining default values for RRC parameters that are utilized in CONNECTED mode from Rel-16 onwards. In case when the default values are necessary from RAN1/4 perspective, RAN2 would request to be provided with the reasons so RAN2 can also consider whether such signalling optimizations are necessary from RAN2 perspective and how to deal with such cases in RRC (RAN2 could e.g. decide to always apply a default value in RRC in a way that’s transparent to RAN1 specifications).

## Broadcast
WI code | Sub-feature group | RAN1 specification | Section | RAN2 Parant IE | RAN2 ASN.1 name | Parameter name in the spec | New or existing? | Parameter name in the text | Description | Value range | Default value aspect (see note) | Per (UE, cell, TRP, …) | UE-specific or Cell-specific | TDD/FDD | Specification | Comment
LTE_terr_bcast-Core | Support of new numerologies | 36.211 | 6.10.2 |  |  | D_t | New | timeSeparation | Staggering length (in number of slots) for MBSFN-RS. | {2,4} |  |  | Cell specific |  | 36.331 | Configured per MBSFN area. Only present for 0.370kHz
LTE_terr_bcast-Core | Support of new numerologies | 36.211 | 6.12 |  |  | \Delta_f | Updated parameter | subcarrierSpacingMBMS | Subcarrier spacing for new PMCH numerologies | {2.5, 0.370}kHz |  |  | Cell specific |  | 36.331 | Configured per MBSFN area.
LTE_terr_bcast-Core | CAS enhancements | 36.213 | 9.1.3 |  |  | CFI provided in MIB | New | semistaticCFI | Semi-static value of CFI provided in MIB. If indicated in MIB, the UE may skip PCFICH decoding and assume that the CFI in CAS is given by semistaticCFI. | {notConfigured, 1, 2, 3} |  |  | Cell specific |  | 36.331 | Included in MasterInformationBlock-MBMS.
Note on B1: [Threaded comment] Your version of Excel allows you to read this threaded comment; however, any edits to it will get removed if the file is opened in a newer version of Excel. Learn more: https://go.microsoft.com/fwlink/?linkid=870924 Comment: Indicates functionality where the parameter is applied/defined. This column does not have implication on UE feature aspects.
Note on L1: [Threaded comment] Your version of Excel allows you to read this threaded comment; however, any edits to it will get removed if the file is opened in a newer version of Excel. Learn more: https://go.microsoft.com/fwlink/?linkid=870924 Comment: See R1-1905937. RAN2 would respectfully request that RAN1 and RAN4 to avoid defining default values for RRC parameters that are utilized in CONNECTED mode from Rel-16 onwards. In case when the default values are necessary from RAN1/4 perspective, RAN2 would request to be provided with the reasons so RAN2 can also consider whether such signalling optimizations are necessary from RAN2 perspective and how to deal with such cases in RRC (RAN2 could e.g. decide to always apply a default value in RRC in a way that’s transparent to RAN1 specifications).