## Sheet1
ID | Delegate | Proposed Conclusion | Description | Proposed Change | Comments | Section
Hxyz | Dawid (Huawei) | Agree | This sounds as if only user plane data can be transferred. | Suggest changing to: “A procedure allowing transmission of data and/or signalling over configured data…” | [Xiaomi (Yumin)] Agree with Huawei | 3.1 Definitions
I001 | Marta (Intel) | Agree (modified Alt2) | It might be good to clarify what are the RBs configured for. | Aternative 1) Adding SDT. I.e. “Small Data Transmission: A procedure allowing transmission of data over configured radio bearers configured for SDT in RRC_INACTIVE state (i.e. without the UE transitioning to RRC_CONNECTED state).” Aternative 2) Changing “configured” with other word e.g. “allowed”. I.e. “Small Data Transmission: A procedure allowing transmission of data over configured allowed radio bearers in RRC_INACTIVE state (i.e. without the UE transitioning to RRC_CONNECTED state).”,” | Rapp: Used the following text: Small Data Transmission: A procedure used for allowing transmission of data over configured allowed radio bearers in RRC_INACTIVE state (i.e. without the UE transitioning to RRC_CONNECTED state).”, | 3.1 Definitions
X001 | Yumin (Huawei) | Reject | SDT only support MN terminated MCG bearer. | Alt 1: change to “configured MN terminated MCG radio bearer” Alt 2: Capture the corresponding agreement in 37.340. | Rapp: It is clear that only some radio bearers will be allowed and the rest can be captured else where instead of making the definition too long. | 3.1 Definitions
Hxyz | Dawid (Huawei) | Agree | This sounds as if only user data could be transferred. | Suggest changing to: “Transfer of unicast data and/or signalling to/from UE over radio bearers configured for SDT” | [Intel (Marta)] We support Huawei’s change. [Xiaomi (Yumin)] Agree with Huawei. | 4.2.1 UE states and state transitions including inter RAT
Hxyz | Dawid (Huawei) | Agree | “upon initiating” may not be appropriate as the UE should stop when the SDT terminates. | We propose to change “upon initiating SDT” to “During SDT procedure” | [Intel (Marta)] We are ok with Huawei’s suggestio | 4.2.1 UE states and state transitions including inter RAT
Hxyz | Dawid (Huawei) | Reject | This sentence is now applicable to UEs during SDT procedure, which should not be the case as it is already said that the UE monitors any paging occasion during SDT. | Clarify that this sentence applies to UEs in RRC INACTIVE while NewSDTTimer is not running. The same comment/proposal applies to the description below for ETWS/CMAS. | [Intel (Marta)] We are ok with the intention. However, not to impact legacy operation, the 1st sentence could be updated instead with “except when NewSDTTimer is running”. This same change would apply in 2 paragraphs when addressing the ETWS/CMAS details and similar TP is added. [Rapp]: The comment is correct and hopefully we will eventually we will make this agreement, but currently we still have an FFS (The UE needs to monitor paging after UE initiates SDT for system information change, PWS. FFS for other cases). So, it seems not yet clear that we can make this change. So, left out for now. | 5.2.2.2.2 SI change indication and PWS notification
C001 | CATT(Chandrika) | Modify | The UE is still within RRC_INACTIVE when SDT is on-going. Thus, the condition “1> if the UE is in RRC_IDLE or in RRC_INACTIVE; or” is met when SDT is on-going. We don’t need to add new condition for acquisition of SIB1. | Remove the new condition “or in RRC_INACTIVE while Txxx(NewSDTTimer) is running”. | [Rapp] This depends on whether we have a separate BWP for CG-SDT. It seems there is still open discussion on this in RAN1 and if we don’t have a separate BWP for CG-SDT, then this change is not needed. Added an Editor’s Note to clarify this. | 5.2.2.3.1 Acquisition of MIB and SIB1
LG(SJ)001 | seungjune.yi | Agree (modified) | The newly added sentence is for SDT procedure, which is different from the RRC resume procedure in that the SDT procedure does not make the UE to transit from RRC_INACTIVE to RRC_CONNECTED. It may be misleading that “resume procedure for SDT” also makes the UE to transit to RRC_CONNECTED. | Separate the paragraph for SDT procedure from the legacy RRC resume procedure. | [Rapp]: Firstly add SDT as a possible cause for RRC resume in the first sentence and then separate the two paragraphs as proposed. | 5.3.1.1 RRC connection control
LG(SJ)002 | seungjune.yi | Agree | Two different sentences are connected with ‘and’. It is difficult to find where to cut the sentence. Readability should be improved. | Break the sentence here, or add ‘,’ after ‘SDT’. | [Rapp]: broken into two sentences. | 5.3.1.1 RRC connection control
I002 | Marta (Intel) | Modify | We share LG’s view LG(SJ)003 that the text added here should better be separated. In addition, the intenton of current wording seem not clear to us as legacy operation is still applicable to SDT procedure. We assume that the intenion might be to explain that data can be sent without moving the UE into connected. In addition, it should be described how all possible scenarios may be handled (similarly as explained for resume plus the new one specific to SDT operation). | We suggest the following TP instead. “ In response to a request to resume the RRC connection, the network may resume the suspended RRC connection and send UE to RRC_CONNECTED, or reject the request to resume and send UE to RRC_INACTIVE (with a wait timer), or directly re-suspend the RRC connection and send UE to RRC_INACTIVE(in this case, if the resume procedure is initiated for SDT, completion of transmission and reception of data over radio bearers configured for SDT, if any, happens prior to the re-suspension of the RRC connection), or directly release the RRC connection and send UE to RRC_IDLE, or instruct the UE to initiate NAS level recovery (in this case the network sends an RRC setup message). For SDT procedure, the request to resume the RRC connection is multiplexed with data sent over radio bearers configured for SDT, and the network may keep the UE in RRC_INACTIVE exchanging data sent over radio bearers configured for SDT, or resume the suspended RRC connection and send UE to RRC_CONNECTED, or reject the request to resume and send UE to RRC_INACTIVE (with a wait timer), or directly re-suspend the RRC connection and send UE to RRC_INACTIVE or directly release the RRC connection and send UE to RRC_IDLE, or instruct the UE to initiate NAS level recovery (in this case the network sends an RRC setup message). ” | [Rapp]: Broken into a separate sentence and clarified the text. | 5.3.1.1 RRC connection control
I003 | Marta (Intel) | Agree | Editorial – italic is missing | “2> if the suspendConfig includes sdt-Config:” |  | 5.3.8.3 Reception of the RRCRelease by the UE
Hxyz | Dawid (Huawei) (Huawei) | Agree | Adding this line will cause cause SRB1 to be resumed/re-established twice in 5.3.13.3. | Remove this line. SRB1 is anyway resumed already when RRC Resume porocedure is initiated so it is not needed. | [Intel (Marta)] We understand that this sentence only aims to indicate that SRB1 can be used during SDT proc. We are ok keeping it.[CATT] Share the same view with Huawei, we don’t need to consider SRB1 as configured for SDT as the UE is anyway resumed already when RRC Resume porocedure is initiated. [Rapp]: It seems okay to remove this sentence | 5.3.8.3 Reception of the RRCRelease by the UE
Hxyz | Dawid (Huawei) (Huawei) | Agree | We are not sure where does this change come from? Can’t for example SRS be used/removed in RRC INACTIVE? | Remove the changes and add an editor’s note on this issue. | [Intel (Marta)] We share Huawei’s views on this. Moreover if any change is needed, it should be in relation to SDT feature e.g. “except for SDT procedure” [Rapp]: may be we can assume that lower layers won’t provide this notification during INACTIVE state. With this assumption, then we don’t really need any change | 5.3.12 UE actions upon PUCCH/SRS release request
I004 | Marta (Intel) | Reject | None of the figures describes how SDT procedure works | We suggest adding at least one figure whether (RRCResumeRequest is sent multiplexed with UL SDT data) and future N DL/UL SDT data can be exchanged until RRCRelease is sent optionally also multiplexed with DL SDT data |  | 5.3.13.1 General
LG(SJ)004 | seungjune.yi | Agree | The purpose of SDT procedure is to transmit data in RRC_INACTIVE, not to resume a suspended RRC connection. Thus, adding SDT here is misleading. | Add a separate sentence for SDT, including right purpose of SDT procedure, e.g. “This procedure is also used to initiate SDT procedure to transmit UL data in RRC_INACTIVE.” |  | 5.3.13.1 General
LG(SJ)005 | seungjune.yi | Agree | The title is mileading in that the SDT procedure does not resume RRC connection. | Remove “for resuming RRC Connection”. Just say “Conditions for SDT”. | Rapp: new title reads: “5.3.13.1b Conditions for initiating SDT” | 5.3.13.1b Conditions for resuming RRC Connection for SDT
Hxyz | Dawid (Huawei) | Reject | This field is not specified in ASN.1. Is our understanding correct that it will contain parameters common for both RA-SDT and CG-SDT, e.g. RSRP or data thresholds? | Add the definition of this field in SIB1/ASN.1. | [Intel (Marta)] We are ok adding the Editor’s note as suggested by Rappetour. To avoid confusion this note could also be included in SIB1. [Rapp]: Yes, this is TBD for now, but in the end this may contain common parameters/thresholds and also an indication whether SDT is supported in the cell etc | 5.3.13.1b Conditions for resuming RRC Connection for SDT
I005 | Marta (Intel) | Agree | Missing the new trigger condition for SDT | The following could be added “The UE initiates the procedure when upper layers or AS (when responding to RAN paging, upon triggering RNA updates while the UE is in RRC_INACTIVE, or for sidelink communication as specified in sub-clause 5.3.13.1a) requests the resume of a suspended RRC connection, or when conditions for resuming RRC Connection for SDT in accordance with 5.3.13.1b are fulfilled.” |  | 5.3.13.2 Initiation
Hxyz | Dawid (Huawei) | Agree | With respect to TAT, one thing that is currently missing from RRC CR is the release of CG-SDT resources after receiving a request to release those from lower layers. | A section, similar to 5.3.12 should be added to handle the UE behaviour upon receiving a request to release CG-SDT resources. | [Rapp]: Agree with the intention. This will be done in next version. Editor’s Note updated accordingly. | 5.3.13.2 Initiation
LG(SJ)006 | seungjune.yi | Agree | The SDT procedure does not resuem the RRC connection. | Change “the resumption of the RRC Connection” to “the resume procedure for SDT”. |  | 5.3.13.2 Initiation
I006 | Marta (Intel) | Modify | As explained in our previous comment, the reference to the conditions should be added at the beginning of this section instead. | We propose referring here to “if UE is resuming for SDT” | [Rapp]: “if the resume procedure is initiated for SDT” | 5.3.13.2 Initiation
LG(SJ)007 | seungjune.yi | Agree | The SDT procedure does not resume the RRC connection. | Remove “for resuming RRC Connection”. Just say “if conditions for SDT”. |  | 5.3.13.2 Initiation
Cxyz | CATT(Chandrika) | Reject | It is not straightforward to set statusReportRequired twice before and after PDCP re-establishment procedure. And the proposed change by LG may lead to some wrong behaviour in PDCP if PDCP layer doesn’t keep “without triggereing PDCP status report” in mind. We prefer to capture this in PDCP spec. |  | [Rapp]: See the proposal for simplification by LG/Intel below. | 5.3.13.3 Actions related to transmission of RRCResumeRequest or RRCResumeRequest1 message
LG(SJ)008 | seungjune.yi | Agree | Typo | “entity” |  | 5.3.13.3 Actions related to transmission of RRCResumeRequest or RRCResumeRequest1 message
RAPP(EV)001 | Rapp(Eswar) |  | This step was left as FFS at the last meeting: “FFS how PDCP status reporting is enabled”. But it seems it is straightforward to toggle this configuration back to original state after disabling it temporarily for the PDCP reestablishment in case of SDT as proposed here. So, companies can check this and if okay, then this FFS can be removed. |  | [LG] Maybe we can simplify them into one bullet, e.g. “for each radio bearer configured for SDT, re-establish PDCP entity for the radio bearer without triggereing PDCP status report”. [Intel(Marta)] LG’s suggestion seems more clear to us. [Rapp] Agree this is simpler if such modelling can be acceptable. Implemented accordingly as proposed. | 5.3.13.3 Actions related to transmission of RRCResumeRequest or RRCResumeRequest1 message
LG(SJ)009 | seungjune.yi | Agree | Typo | “entity” |  | 5.3.13.3 Actions related to transmission of RRCResumeRequest or RRCResumeRequest1 message
Hxyz | Dawid (Huawei) | Agree | This step does not seem to be needed as the RLC bearers do not seem to be reconfigured to something different than what is stored in rlc-Config. Hence, the re-establishment of RLC entity seems sufficient. | Remove this line? | [Rapp]: okay to remove assuming companies share the view that it is clear that stored rlc-Config is used for this purpose. | 5.3.13.3 Actions related to transmission of RRCResumeRequest or RRCResumeRequest1 message
Hxyz | Dawid (Huawei) | Agree | We are not sure whether the procedure here can be reused directly for SDT as it does not seem appropriate to treat SDT failure simply as RACH failure. | Add an editor’s note for this issue for now and discuss further. | [Intel(Marta)] We share the same view than Huawei on this topic. [Rapp]: Okay to add editor’s note. Is the comment basically that we may need a new section to handle SDT timer expiry? By the way, this is T319 expiry section (not RACH failure as such)… Seems adding a totally new section just for this is not really needed? | 5.3.13.5 T319 or Txxx(NewSDTTimer) expiry or Integrity check failure from lower layers while T319 is running
I007 | Marta (Intel) | Reject | We suggest not to add editor’s note in each possible feature that may be supported in SDT proc. In our understanding Editor’s notes/FFSs should be captured on topic that RAN2 has agreed or already discussion on meetings or over official email discussions. In our understanding, companies can still bring proposals on this topic but not official FFS is included | Remove this Editor’s note | [Rapp] The FFS is there to clarify that we need to decide something about this. Companies can bring contributions of course | 5.5a.1.1 General
Hxyz | Dawid (Huawei) | Agree | Hyphens are missing here for sdt-DRB-List, sdt-SRB2-Indication, sdt-MAC-PHY-Config | Add missing hyphens |  | – RRCRelease
RAPP(EV)002 | Rapp(Eswar) |  | Similar to the CellGroupConfig, this is an OCTET string (for instance this may be generated by the DU) and included in the RRCRelease message to configure the lower-layer configuration (i.e. MAC and phy configuration, including the CG configuration). The BSR and PHR configuration included as top level IEs are provided for information (and are FFS – note that we have agreed to configure UE specific BSR but we have not yet agreed the details). For PHR and for other SR related configuration also some more agreements are needed before finalising this structure. Finally, the actual CG configuration is assumed to be part of the BWP UL configuration as we have today. However, for both DL and UL BWP configuration, not all other IEs are needed for SDT. So, it is for now FFS how to clarify which IEs are required and which IEs are not required for SDT within the BWP configuration etc. |  |  | – RRCRelease
I009 | Marta (Intel) | Reject | RAN2 has not discuss whether delta configuration may be allowed. We suggest adding an editor’s note | Add an Editor’s note that it is still FFS whether delta signaling will be allowed for SDT operation while UE remains in INACTIVE. | [Rapp] There is already a comment sayng delta signalling is FFS. | – RRCRelease
Hxyz | Dawid (Huawei) | Modify | The BWP for CG-SDT can either be an initial BWP or a dedicated BWP. At the moment, only dedicated BWP option is covered. | Create a CHOICE structure for BWP configuration where BWP can either be an initial BWP (there is no need for dedicated configuration) or a dedicated BWP (only this case requires SetupRelease of BWP). | [Rapp]: Agree with the comment that we need something for initial BWP too. By the way, it also seems now that there may be further discussion needed on whether we can have a separate BWP even for CG-SDT (based on the latest RAN1 status). So, for now, I have implemented separate optiona IEs for dedicated BWP-Uplink part of initial BWP in this IE. If there is no possibility for separate BWP, then the structure for separate BWP will totally be deleted. | – RRCRelease
Hxyz | Dawid (Huawei) | Modify | To “stop”, not “restart”? |  | [Rapp] I guess the ongoing discussion is on whether and when to restart the timer. May be the editor’s note fits better in the second column instead. Moved it there. | 7.1.1 Timers (Informative)