## Sheet1
ID | Delegate | Proposed Conclusion | Description | Proposed Change | Comments | Section
Sxyz | Samsung(Anil) | Agree | This is applicable only while the SDT procedure is not ongoing. | So text should be changed as follows: While the SDT procedure is not ongoing, monitors a Paging channel for CN paging using 5G-S-TMSI and RAN paging using fullI-RNTI; [Comments]: |  | 4.2.1 UE states and state transitions including inter RAT
Sxyz | Samsung(Anil) | Agree | This sentence is specifically for RRC connected state. It refers to ‘active BWP’. It checks the condition “if the UE is provided with common search space, including pagingSearchSpace, searchSpaceSIB1 and searchSpaceOtherSystemInformation, on the active BWP to monitor paging” which is not applicable to RRC IDLE and RRC CONNECTED. | So instead of modifying the sentence, add a new sentence: UEs in RRC_INACTIVE while T319a is running shall monitor for SI change indication in any paging occasion at least once per modification period. [Comments]: |  | 5.2.2.2.2 SI change indication and PWS notification
Sxyz | Samsung(Anil) | Agree | Same as the previous comment. | So instead of modifying the sentence, add a new sentence: ETWS or CMAS capable UEs in RRC_CONNECTED and UEs in RRC_INACTIVE while T319a is running shall monitor for indication about PWS notification in any paging occasion at least once every defaultPagingCycle [Comments]: |  | 5.2.2.2.2 SI change indication and PWS notification
I002 | Intel (Marta) | Agree | This last sentence reads odd in relation to previous one. In addition, we suggest changing “happens” for “can happen” (or “may happen”) as subsequent DL/UL SDT exchanges are optional. | [NiceToHave] We suggest moving that entence to previous TP that discuss details related to the ongoing SDT session as follow ** Suggested update of the TP – START ** “Upon initiating the resume procedure for SDT, security is re-activated for SRB1 and for the radio bearers configured with SDT. Further, SRB1 and the radio bearers configured for SDT are re-established and resumed whilst the UE remains in RRC_INACTIVE state. Transmission and reception of data and/or signalling messages over radio bearers configured for SDT can happen whilst the UE is in RRC_INACTIVE state and T319a is running. <text omitted> In response to a resume procedure initiated for SDT, the network may resume the suspended RRC connection and send UE to RRC_CONNECTED, or reject the request to resume and send UE to RRC_INACTIVE (with a wait timer), or directly re-suspend the RRC connection and send UE to RRC_INACTIVE, or directly release the RRC connection and send UE to RRC_IDLE, or instruct the UE to initiate NAS level recovery (in this case the network sends an RRC setup message). Transmission and reception of data and/or signalling messages over radio bearers configured for SDT happens whilst the UE is in RRC_INACTIVE state and T319a is running.” ** Suggested update of the TP – END ** |  | 5.3.1.1 RRC connection control
I001 | Intel (Marta) | Postpone | It would be helpful to also capture which RRC messages are allowed when resuming for SDT. This avoids confusion and having to add explicit statement to any RRC msg that is not allowed. | [NiceToHave] We suggest adding the following clarification at the end: ** Suggested update of the TP – START ** “In response to a resume procedure initiated for SDT, the network may resume the suspended RRC connection and send UE to RRC_CONNECTED, or reject the request to resume and send UE to RRC_INACTIVE (with a wait timer), or directly re-suspend the RRC connection and send UE to RRC_INACTIVE, or directly release the RRC connection and send UE to RRC_IDLE, or instruct the UE to initiate NAS level recovery (in this case the network sends an RRC setup message). Therefore, during SDT, the following RRC messages are only allowed: RRCResumeRequest, RRCRelease, RRCReject, RRCResume, ULInformationTransfer, DLInformationTransfer and RRCSetup.” ** Suggested update of the TP – END ** | [Rapp]: Prefer not to have such list of messages “allowed” in different states as this is not done for other cases. What might be useful though is to specify if certain messages are not allowed (e.g. RRCReconfiguration). Propose to discuss this further to see if such restrictions should be captured. | 5.3.1.1 RRC connection control
I022 | Intel (Marta) | Postpone | For SDT, RRC connection is not defined as resumed as UE is kept in RRC_INACTIVE. Therefore, current descriptions do not seem to address SDT operation | [NiceToHave] Capture how RRCRelease is applicable to SDT, for example adding the following: ** Suggested update of the TP – START ** The purpose of this procedure is: - to release the RRC connection, which includes the release of the established radio bearers, BH RLC channels as well as all radio resources; or - to suspend the RRC connection only if SRB2 and at least one DRB or, for IAB, SRB2, are setup, which includes the suspension of the established radio bearers. - to terminate an SDT session, either to release the UE to IDLE or maintain the RRC connection suspended which may include the suspension of the radio bearers configured for SDT. ** Suggested update of the TP – END ** | [Rapp] The current wording also applies to the case of 2step RNAU where the UE moves from INACTIVE back to INACTIVE (which is similar to SDT). So, if we clarify SDT, the RNAU case may become ambiguous. So, propose to leave it as it is and discuss if some clarification is needed. Postpone. | 5.3.8.1 General
I003 | Intel (Marta) | Postpone | This text only refers to RNAU scenario where UE tries to resume but network responds with RRCRelease | [Correction] Suggest clarifying that RRCRelease msg could be sent while UE is in INACTIVE with SDT ongoing (i.e. T319a is running). This would include both cases, when it is sent in response to 1st UL SDT msg, as well as, in future after sub-sequent DL/UL SDT data may be exchanged | [Rapp2] Upon second look, it seems if we correct the SDT case the RNAU case might become ambiguous. So, we propose to leave it as it is for now. | 5.3.8.2 Initiation
I004 | Intel (Marta) | Postpone | We suggest avoiding the word “configure” and use “setup” instead when the the configuration is actually provided. This is aligned on the preferred handling in the procedural text for other IEs defined with setupRelease type. Moreover, sdt-Config may not be sent when network wants the UE to reuse stored one. | [Correction] Suggest the following change: ** Suggested update of the TP – START ** 2> if the sdt-Config is set to setup: <text omitted> 2> else (if sdt-Config is set to release): 3> release sdt-Config ; ** Suggested update of the TP – END ** | [Rapp]: May be checked in ASN.1 review (postpone), but some of the conditions under 2> needs to be executed if SDT is configured (i.e. delta configuration with no new setup – i.e. when sdt-Config is not included but the UE has SDT config from previous SDT session). So, if we modify it as “set to setup” then it is not clear whether these conditions are executed if delta configuration is used (i.e. without setup but using previous stored configuration). | 5.3.8.3 Reception of the RRCRelease by the UE
LG(SJ)xyz | seungjune.yi | Reject | “included” is correct. | Replace “configured” with “included”. | [Rapp]: with delta signalling the IE won’t be always included. Please see above. | 5.3.8.3 Reception of the RRCRelease by the UE
LG(SJ)xyz | seungjune.yi | Agree | Text should be aligned with DRB case. | Change the text as “consider the SRB2 to be configured for SDT”. Alternatively, change the DRB text as “consider that DRB is configured for SDT”. |  | 5.3.8.3 Reception of the RRCRelease by the UE
I005 | Intel (Marta) | Postpone | It seems unclear to say “part of the UE configuration” when this should refer to the configuration in used during SDT. | [Correction] We suggest referring to the RBs configured for SDT - the following change: ** Suggested update of the TP – START ** 3> for each of the RLC bearer associated with RBs configured for SDT that is part of the UE configuration ** Suggested update of the TP – STOP ** | [Rapp]: Seems there is some misunderstanding of the agreement that we made. The intention is the reestablish also the non-SDT RLC bearers to avoid any old data in the buffers (we agreed that: SDT cannot be triggered if there is old data in RLC bearers). If we don’t do this, the old data in non-SDT bearers can preclude SDT and yet such old data will anyway be discarded at next resume (i.e. a potentially discarded data will preclude SDT being triggered, and it seems odd). | 5.3.8.3 Reception of the RRCRelease by the UE
LG(SJ)xyz | seungjune.yi | Reject | It is not clear what the “part of the UE configuration” means. | Change the text as “for each radio bearer configured for SDT:” | [Rapp] see above. The intention is to reestablish all RLC bearers (even the non-SDT ones). The terminology “part of the current UE configuration” is used in RRC in many other places. | 5.3.8.3 Reception of the RRCRelease by the UE
I006 | Intel (Marta) | Agree | SRB2 might not always be resumed. E.g. if SRB2 is not configured for SDT, and consecutive SDT sessions are triggered. | [Correction] Clarify that this is only done if SRB2 was resumed, for example: ** Suggested update of the TP – START ** 3> for SRB1 and SRB2, if resumed and SRB1: ** Suggested update of the TP – STOP ** |  | 5.3.8.3 Reception of the RRCRelease by the UE
I007 | Intel (Marta) | Postpone | Suggest using the actual IE name instead of “configured grant resources for SDT” and also follow setup/release approach in other related cases. | [Correction] Suggest considering the following update ** Suggested update of the TP – START ** 3> if sdt-MAC-PHY-CG-Config is setup: 4> configure MAC with the configured grant resources for SDT and instruct MAC to start the cg-SDT-TimeAlignmentTimer; 3> else (if sdt-MAC-PHY-CG-Config is release): 4> release the stored sdt-MAC-PHY-CG-Config; ** Suggested update of the TP – STOP ** | [Rapp] see above comment regarding delta signalling. Postpone to ASN.1 review. | 5.3.8.3 Reception of the RRCRelease by the UE
LG(SJ)xyz | seungjune.yi | Agree | In RRC, we usually say “configure the MAC entity with xxx”. | Change the text as “configure the MAC entity with” |  | 5.3.8.3 Reception of the RRCRelease by the UE
LG(SJ)xyz | seungjune.yi | Reject | The “instruct MAC” is a new terminology, which has never been used in RRC. | Change the text as “configure the MAC entity”. | This has been chosen to be aligned with the corresponding terminology used in MAC now for starting this timer. Propose to leave it as it is (otherwise, we have to clean-up the MAC CR too). | 5.3.8.3 Reception of the RRCRelease by the UE
I023 | Intel (Marta) | Postpone | For SDT, it is not clear which branch the UE should use e.g. RRCRelease may not always be received as response of RRCResumerRequest for SDT, and even so RRCRelease may have SDT related configuration which need to be updated in the UE AS Context. This is also related to the discussion on how and what part of the UE INACTIVE context is restored. | [Correction] [FurtherDiscussionMightBeNeeded] Clarify the update of the stored UE Inactive AS context. A new if branch may need to be added for SDT e.g. stored UE Inactive AS context is not discarded (like in RNAU) but new configurations related to SDT may be provided in RRCRelease (like when suspending an RRC connection) | All the SDT related configuration parameters are already updated above (in the “if sdt-Config is configured” clause above. So, the suspend configuration is updated with the up to date SDT configureation already. In this section, we only simply store it. So, seems we don’t need to update this section. Note that SDT config is simply part of suspend config. Can be further checked during ASN.1 | 5.3.8.3 Reception of the RRCRelease by the UE
I008 | Intel (Marta) | Reject | [Editorial] We suggest merging both lines indicating to stop the timer for simplicity. If this suggestion is ok, it can also be done in other related references within the running CR. | suggest the following change: ** Suggested update of the TP – START ** 3> stop the timer T319 or T319a, if running; 3> stop timer T319a if running; ** Suggested update of the TP – START ** |  | 5.3.8.3 Reception of the RRCRelease by the UE
I024 | Intel (Marta) | Reject | Current diagrams show resume procedure without the support of SDT e.g. SDT data is not shown multiplexed with RRCResumeRequest or it is not shown how RRCResume or RRCRelease may be sent after exchanging DL/UL SDT traffic. This comment has the same motivation as I009 as we understand that both the figures and ther description need to be updated. | [NiceToHave] [Correction] Suggest adding new figures that show how RRC connection resume with SDT looks like or updating current ones to explain the different (e.g. updating the figure and/or title to explain the new handling support by SDT or by adding clarification NOTEs) | Since the SDT procedure reuses the existing RRCResume procedure, our preference is to not duplicate the figures (otherwise, we would need to duplicate this for all applications of RRCResume – e.g. RNAU etc). Better not do this. | 5.3.13.1 General
I009 | Intel (Marta) | Postpone | This update only refers to the initiation of the SDT but it does not reflect that RRCResume msg can be sent at any time during the SDT session. | [Correction] [NiceToHave] Suggest clarifying that RRCResume could be sent while UE is in INACTIVE with SDT ongoing (i.e. T319a is running). This would include both cases, when it is sent in response to 1st UL SDT msg, as well as, in the middle of the SDT session when network decides to transition the UE into RRC_CONNECTED. | [Rapp] This comment is a bit unclear to me. This section is about the RRCResumeRequest being sent (i.e. initiation of the RRC resume procedure), but the comment seems to refer to RRCResume reception? Anyway, may be this discussion can wait, seems not critical. | 5.3.13.1 General
I010 | Intel (Marta) | Agree | We suggest adding a condition that checks whether UE is configured to use SDT | [Correction] [NiceToHave] This could be done here, for example as follow: ** Suggested update of the TP – START ** A UE in RRC_INACTIVE initiates the resume procedure for SDT when all of the following conditions are fulfilled: 1> the upper layers request resumption of RRC connection; and 1> SIB1 includes sdt-ConfigCommon; and 1> sdt-Config is configured; and 1> all the pending data in UL is mapped to the radio bearers configured for SDT; and 1> lower layers indicate that conditions for initiating SDT as specified in TS 38.321 [3] are fulfilled ** Suggested update of the TP – STOP ** |  | 5.3.13.1b Conditions for initiating SDT
I011 | Intel (Marta) | Agree | The name of the IE cg-SDT-Config needs to be updated here or in the ASN.1. In addition, as it is indicated in previous comment, we could used “configured” considering delta operaiton. | [Correction] Suggest considering the following update: ** Suggested update of the TP – START ** 1> if UE has stored cg-SDT-Config sdt-MAC-PHY-CG-Config is configured: ** Suggested update of the TP – STOP ** |  | 5.3.13.2 Initiation
I014 | Intel (Marta) | Agree | The TP seems related to the following RAN2 agreement 6. CG-SDT resources are not used during an RA-SDT. Consider the CG-SDT-TAT as expired at the initiation of an RA-SDT procedure” However, this should be performed during an initiations for RA-SDT (which does not include the reception of RRCResume) | [correction] Suggest moving this TP to previous section 5.3.13.2 Initiation e.g. as follow ** Suggested update of the TP – START ** 1> if conditions for initiating SDT in accordance with 5.3.13.1b are fulfilled: 2> consider the resume procedure is initiated for SDT; 2> start timer T319a; 1> else: 2> start timer T319; 2> if sdt-MAC-PHY-CG-Config is configured: 3> instruct MAC to release the configured grant resources for SDT and to stop the cg-SDT-TimeAlighmentTimer; ** Suggested update of the TP – STOP ** | [Rapp], there is no significant issue even with the current modelling because the CG resource anyway will not be used during normal resume. But it might safer to release it up front. So, agree to move this as proposed. | 5.3.13.2 Initiation
Hxyz | Huawei (Dawid) | Agree | Typo |  |  | 5.3.13.2 Initiation
LG(SJ)xyz | seungjune.yi | Agree (modify) | Same comment is also provided to MAC running CR. The UE behavior at CG-SDT-TAT stop is not clear. Does the UE just stops the running CG-SDT-TAT without performing expiry behavior, e.g. clear CG resource, flush HARQ buffers, etc? We think stop case is not needed, and it should be “expiry”. In addition, clearing the CG-SDT resource is part of CG-SDT-TAT expiry. | instruct the MAC entity to expire the cg-SDT-TimeAlignmentTimer: | [Rapp] agree with the intention, please see the minor reworded update. | 5.3.13.2 Initiation
I012 | Intel (Marta) | Agree | During the initiation of resume (including SDT), all configuration stored in UE Inactive AS context are restored except masterCellGroup, mrdc-SecondaryCellGroup, and pdcp-Config. In legacy resume, those 3 configurations are restored upon reception RRCResume msg (when fullConfig is not provided). For SDT, mrdc-SecondaryCellGroup is not applicable, but we understand that part of the configuration provided in mrdc-SecondaryCellGroup, and pdcp-Config should be restored similarly to resume. Moreover RAN2 had also agreed in this WI “From RAN2 perspective, stored “configuration” in the UE Context is used for the RLC bearer configuration for any SDT mechanism (RACH and CG)”. Furthermore, during legacy INACTIVE, UE’s configurations are stored (away) and the user plane instance is no longer configured. That is why in current specs, there is the statement like “restore the configuration” (from the stored configuration in the UE) when the UE resumes. Only after this is re-stored, the user plane can be used. For SDT, we need similar behaviour to restore the relevant configuration for SDT RBs. | [Correction] The usage of UE’s store configuration during the SDT session can be easily enabled as part of section “5.3.13.3 Actions related to transmission of RRCResumeRequest or RRCResumeRequest1 message” - for example by adding the following: ** Suggested update of the TP – START ** 1> if the resume procedure is initiated for SDT: 2> for each radio bearer that is configured for SDT: 3> restore for the configuration associated with the RLC bearers of masterCellGroup and pdcp-Config from the UE Inactive AS context; 3> re-establish PDCP entity for the radio bearer without triggering PDCP status report; 2> resume all the radio bearers that are configured for SDT; ** Suggested update of the TP – STOP ** Other configurations provided by masterCellGroup do not seem essential to be restored for every SDT session but we are open to further discuss this if companies have different view. |  | 5.3.13.3 Actions related to transmission of RRCResumeRequest or RRCResumeRequest1 message
LG(SJ)xyz | seungjune.yi | Reject | In RAN2#115, we agreed followings. The UE performs RLC re-establishment implicitly, i.e. without explicit indication for RLC re-establishment, when the UE initiates SDT procedure. | Add “re-establish RLC entity for the radio bearer”. | The RLC reestablishment is moved to RRCRelease section (to avoid old RLC data during DVT calculation). So, no change is needed here. | 5.3.13.3 Actions related to transmission of RRCResumeRequest or RRCResumeRequest1 message
LG(SJ)xyz | seungjune.yi | Reject | When does the UE performs RLC entity entity re-establishment? Is the RLC re-establishment not needed? or specified in other place? | Add “re-establish RLC entity”, if needed. | [Rapp]: This is the resume procedure. The RLC reestablishment it explicitly performed by network indication in this case (same as legacy). So, we don’t need to do implicit reestablishment here. | 5.3.13.3 Actions related to transmission of RRCResumeRequest or RRCResumeRequest1 message
I013 | Intel (Marta) | Reject | RAN2 shoud discuss whether SDT-Config should be kept even while UE is in CONNECTED (similarly as it is done with RNA config). We believe this scenario was not been discussed in previous delta related discussion. In our understanding, there is no harm to allow keeping it and rely on delta/release in subsequent RRCRelease msg. | [Correction] Suggest the following update ** Suggested update of the TP – START ** 1> release the suspendConfig except the ran-NotificationAreaInfo, and sdt-Config; ** Suggested update of the TP – STOP ** | Can be discussed, but our understanding is that we agreed that delta configuration is between SDT sessions (i.e. UE releases the configuration up on resume). | 5.3.13.4 Reception of the RRCResume by the UE
Hxyz | Huawei (Dawid) | Agree | Adding T319a here is not appropriate as in legacy this timer expires in case the UE did not receive msg4 and some actions are related to RACH failure, e.g. “set perRAInfoList to indicate the performed random access procedure related information as specified in 5.7.10.5”. For CG-SDT, there will not even be random access procedure and even for RA-SDT the expiry could be after successful RACH. | It would be cleaner to specify SDT failure in a separate section. Alternatively, if we really want to keep this in this section, then T319a should be removed from the first condition and added separately, together with other additions at the bottom. | [LG] Agree with Huawei. Having separate section for SDT failure is much cleaner. | 5.3.13.5 T319 expiry or Integrity check failure from lower layers while T319 is runningHandling of failure to resume RRC Connection
I015 | Intel (Marta) | Agree (modify) | We believe the condition that T319a is running should apply to the 3 condition and it is missing from the CG-SDT one. Current operation would also work but seems clearer to capture it. Moreover it may be simpler to add an initial IF condition for this instead of repeating it in each one. | [NiceToHave] Add a general IF condition to check T319a, e.g. as follow ** Suggested update of the TP – START ** 1> else if T319a is running: 2> if indication is received from the MCG RLC that the maximum number of retransmissions has been reached; or 2> if random access problem indication is received from MCG MAC; or 2> if the lower layers indicate that cg-SDT-TimeAlighmentTimer expired before receiving network response for the UL CG-SDT transmission with CCCH message: 3> perform the actions upon going to RRC_IDLE as specified in 5.3.11 with release cause 'RRC Resume failure'. ** Suggested update of the TP – STOP ** | [Rapp] agree with the intention. We have added T319a to the missing condition for CG. But kept general structure as is. Can be cleaned-up if needed during ASN.1 (since the behaviour is now correct). | 5.3.13.5 T319 expiry or Integrity check failure from lower layers while T319 is runningHandling of failure to resume RRC Connection
LG(SJ)xyz | seungjune.yi | Agree | Typo. There are three places having the same typo. | “Alighment” ( “Alignment” |  | 5.3.13.5 T319 expiry or Integrity check failure from lower layers while T319 is runningHandling of failure to resume RRC Connection
Sxyz | Samsung(Anil) | Reject | Have we agreed this? FFS follow-up UE behaviour (e.g. whether the UE triggers SDT failure and goes to IDLE mode). | [Rapp]: It seems there is no other option but to invoke SDT failure in this case (as otherwise, the UE will be kept hanging)? [Comments]: |  | 5.3.13.5 T319 expiry or Integrity check failure from lower layers while T319 is runningHandling of failure to resume RRC Connection
Q001 | Qualcomm (Ruiming) | No change | For clarification. If UE is not required to perform 5.7.8 Idle/inactive measurements in inactive. Can cell re-selection happen? What is the case here to consider T319a running |  | [Rapp] Section 5.7.8 is not about the normal measurements (it is for the Rel-16 feature when idle/inactive measurement configuration exists). So, normal measurements should continue (i.e. same behaviour as when T319 is running). | 5.3.13.6 Cell re-selection or cell selection while T390, T319, T319a or T302 is running (UE in RRC_INACTIVE)
Sxyz | Samsung(Anil) | Agree(modify, see below) | No need to change legacy text | May be we can simply set pendingRNA-Update to true when T 380 expires during SDT in 5.4.13.8 |  | 5.3.15.2 Reception of the RRCReject by the UE
Hxyz | Huawei (Dawid) | Agree | This change is not correct as RNA update could have been triggered due to entering new RNA, not necessarily T380 expiry. | Keep the previous condition and add a new one, e.g. : 2> if resume is triggered due to an RNA update; or 2> if resume is triggered for SDT and T380 is not running: 3> set the variable pendingRNA-Update to true; | [LG] Agree with Huawei | 5.3.15.2 Reception of the RRCReject by the UE
LG(SJ)xyz | seungjune.yi | Agree | There is no specific reason to mention RLC bearer herer. It would be sufficient to say “radio bearer configured for SDT”. | Change the text as “for each radio bearer configured for SDT”. |  | 5.3.15.2 Reception of the RRCReject by the UE
C001 | JieShi | Agree(modify) | When the UE receives RRCRelease message with suspendConfig, the UE will indicate PDCP layer to suspend corresponding DRBs as follows. Wonder if the similar behaviour is needed for the radio bearers configured for SDT upon receiving RRCReject message. 2> suspend all SRB(s) and DRB(s), except SRB0; 2> indicate PDCP suspend to lower layers of all DRBs; In addition, it was agreed that UE performs SDU discard for SRBs at the reception of RRCRelease with SDT configuration. We wonder if the similar behavior is needed here. | 2> suspend SRB1 and the radio bearers configured for SDT, if any; 2> for each of the RLC bearers with the servedRadioBearer configured for SDT: 3> re-establish the RLC entity as specified in TS 38.322[4]; 2> for SRB2, trigger the PDCP entity to perform SDU discard as specified in TS 38.323 [5]; 2> indicate PDCP suspend to lower layers of all RBs if not suspended; 2> suspend SRB1 and the radio bearers configured for SDT, if any; | [Rapp]: I guess PDCP suspend is aligned with our agreements. However SDU discard is not agreed for this case (and is not done in LTE baseline too). So, just included the PDCP suspend per above. | 5.3.15.2 Reception of the RRCReject by the UE
LG(SJ)xyz | seungjune.yi | Reject | When does the UE perform PDCP re-establishment? Is the PDCP re-establishment not needed? or specified in other place? | Add “re-establish the PDCP entity”, if needed. | [Rapp]: We should not reestablish PDCP here (it is done at next resume). Here we only suspend per the comment above. | 5.3.15.2 Reception of the RRCReject by the UE
Z001 | Rapp(EV) | Agree (no change) | For the agreement about beam consolidation, now that we agreed that there is no separate nrofSS-BlocksToAverage (i.e. we reuse the SIB2 parameter) and we have not agreed a separate SDT specific value for the absolute threshold either, it seems we don’t need to change anything in this section for the beam consolidation for SDT? i.e. the same text as here could be reused it seems. Hence, no changes are made. Companies can double check this and confirm if some changes are needed. |  | [LG] Agree with ZTE. No issues are identified so far. | 5.5.3.3 Derivation of cell measurement results
I025 | Intel (Marta) | Reject | Clarify that this msg can only be sent when SRB2 is configured for SDT | [Correction] [NiceToHave] Suggest the following update ** Suggested update of the TP – START ** The purpose of this procedure is to transfer NAS dedicated information from NG-RAN to a UE in RRC_CONNECTED or to a UE in RRC_INACTIVE during SDT when configured with sdt-SRB2-Indication . ** Suggested update of the TP – END ** | Rapp: the field description for the ULInformationTransfer and DLInformationTransfer clarify that these are only used when SRB2 is resumed. So, no need to duplicate it here. | 5.7.1.1 General
I016 | Intel (Marta) | Reject | During SDT seems an ambiguous term as SDT configuration is already provided to a UE in INACTIVE and current TP seems to refer the actual SDT session. | [Correction] [NiceToHave] Suggest to clarigy that DLInformationTransfer could be sent while UE is in INACTIVE with SDT ongoing (i.e. T319a is running). This would include both cases, when it is multiplexed with the 2nd UL SDT msg with RRCRelease msg, as well as, when it is sent in future during sub-sequent DL/UL SDT data | [Rapp] This introduction text is better to be kept as a general text without referring to T319a and other details (i.e., some sort of stage-2 like text). | 5.7.1.1 General
I017 | Intel (Marta) | Reject | During SDT seems an ambiguous term as SDT configuration is already provided to a UE in INACTIVE and current TP seems to refer the actual SDT session. | [Correction] [NiceToHave] Suggest to clarigy that ULInformationTransfer could be sent while UE is in INACTIVE with SDT ongoing (i.e. T319a is running). This would include both cases, when it is multiplexed with the 1st UL SDT msg, as well as, when it is sent in future during sub-sequent DL/UL SDT data may be exchanged | [Rapp] See above. | 5.7.2.2 Initiation
I026 | Intel (Marta) | Reject | Clarify that this msg can only be sent when SRB2 is configured for SDT | [Correction] [NiceToHave] Suggest the following update ** Suggested update of the TP – START ** A UE in RRC_CONNECTED or a UE in RRC_INACTIVE during SDT when configured with sdt-SRB2-Indication initiates the UL information transfer procedure whenever there is a need to transfer NAS dedicated information. The UE initiates the UL information transfer procedure by sending the ULInformationTransfer message. ** Suggested update of the TP – END ** | Rapp2: See above. It is clear that this message is only sent when SRB2 is resumed. | 5.7.2.2 Initiation
I018 | Intel (Marta) | Agree(modify) | Suggest adding “available” to avoid confusions and aligned with the reference used in next sections | [NiceToHave] Suggest the following update to aligned with other related TPs below: ** Suggested update of the TP – START ** non SDT data available indication. ** Suggested update of the TP – STOP ** | [Rapp] clarified with better text to avoid “non-SDT” language per other comments below. | 5.7.4.1 General
C002 | JieShi | Agree | Similar to the definition of small data transmission, signalling needs to be added here. | A UE capable of SDT initiates this procedure when data and/or signalling mapped to non-SDT radio bearers becomes available during SDT (i.e. when T319a is running). |  | 5.7.4.2 Initiation
LG(SJ)xyz | seungjune.yi | Agree | The terminology “non-SDT radio bearer” has not been defined. | Add the definition of “non-SDT radio bearer” or change it to “radio bearer not configured for SDT”. |  | 5.7.4.2 Initiation
Sxyz | Samsung(Anil) | Agree | Editorial | ‘When’ can be changed to ‘While’ |  | 5.7.4.2 Initiation
C003 | JieShi | Agree | Similar to the definition of small data transmission, signalling needs to be added here. | 1> if data and/or signalling mapped to non-SDT radio bearers becomes available during SDT (i.e. when T319a is running)): |  | 5.7.4.2 Initiation
LG(SJ)xyz | seungjune.yi | Agree | Same comment as above. “non-SDT” is not defined. |  |  | 5.7.4.2 Initiation
LG(SJ)xyz | seungjune.yi | Agree | “while” is better. | “when” ( “while” |  | 5.7.4.2 Initiation
LG(SJ)xyz | seungjune.yi | Agree | Same comment as above. “non SDT” is not defined. |  |  | 5.7.4.3 Actions related to transmission of UEAssistanceInformation message
Hxyz | Huawei (Dawid) | Agree | According to the CT1 LS upper layers provide an establishment cause, not the resume cause (but it is used as resumeCasue in RRC). | Change to “if upper layers provide an establishment cause information”. Or perhaps even cleaner would be to remove condition “>2” and just keep: “include and set the resumeCause according to the information received from the upper layers, if provided” |  | 5.7.4.3 Actions related to transmission of UEAssistanceInformation message
I019 | Intel (Marta) | Agree | During email disc AT117#501 it was agreed by Rappetour that SetupRelease type would be used here (related reference copied below) “<Rapporteur’s views> Discussed with RRC Rapporteur. sdt-Config-r17 – set to need R because legacy gNB not supporting SDT (e.g. after RNAU) may implicitly release the SDT configuration if it is need R. Otherwise, it has to be explicit release using setupRelease structure. <Intel’s view> When UE moves from later release gNB to an earlier release gNB, gNB always have to use a full configuration as it is done after RNAU. If it is a gNB of the same release, it should be able to use the release brunch of a feature that does not support. On summary, as explained in [4] we think RAN2 should define the sdt-Config-r17 with a setupRelease type and a NEED M. <Rapporteur’s Reply>: Discussed with RRC Rapporteur. This will be incorporated in next version. ” | [Correction] update the TP to capture the release/setup operation as agreed by RRC Rappetours’ in related email disc. AT117#501 ** Suggested update of the TP – START ** sdt-Config-r17 SetupRelease { SDT-Config-r17 } OPTIONAL -- Need M ** Suggested update of the TP – STOP ** |  | – RRCRelease
I027 | Intel (Marta) | Postpone | Current ASN.1 defines the CG-SDT configuration as follow: Current TP seems to assume that CU is the one that releases the CG-SDT config (and not DU): sdt-MAC-PHY-CG-Config-r17 SetupRelease {SDT-CG-Config} OPTIONAL, -- Need M … SDT-CG-Config ::= OCTET STRING (CONTAINING SDT-MAC-PHY-CG-Config) However, this could be done differently (i.e. DU is the one who releases the actual CG-SDT config.) if the ASN.1 is defined as follow (potential update of current TP): sdt-MAC-PHY-CG-Config-r17 OCTET STRING (CONTAINING SDT-CG-Config) OPTIONAL, -- Need M … SDT-CG-Config ::= SetupRelease { SDT-MAC-PHY-CG-Config } | [FurtherDiscussionMightBeNeeded] RAN2 should discuss whether CU or DU should be the one to release the CG-SDT configuration and see whether current ASN.1 requires any update based on this. We believe RAN3 is defining the new container for CG-SDT config to be exchanged between CU and DU but RAN2 has never discussed which nodes handles its release (DU or CU). On summary for RAN2#118-e meeting, it would be good to discuss which node releases the CG configuration. And if it is the DU, the setupRelease should be in the SDT-MAC-PHY-CG-Config. | Rapp: According to the RAN3 specs, it seems it is up to CU to do this. RAN3 define a CG-SDT Queery indication from CU to DU and upon getting the response from DU the CU can either setup or release the corresponding CG configuration. So, it seems the current structure is aligned with RAN3 mechanisms. Can be double checked during ASN.1 review if needed. | – RRCRelease
Hxyz | Huawei (Dawid) | Postpone to ASN.1 | There are too many hypens in some of the parameter/IE names, e.g. cg-SDT-Config-LCH-restrictionToAddModList, cg-SDT-Config-LCH-r17, BWP-Uplink-Dedicated-SDT, cg-SDT-Config-Initial-BWP-SUL | [Rapp] I guess we need to check this, but I am not entirely sure if the convention used here is wrong. Let us discuss during ASN.1. |  | – RRCRelease
I028 | Intel (Marta) | Agree | In RAN2#113, it was agreed: “1 gNB can only configure MN terminated MCG bearer type for SDT However this seems not to be captured in 38.331 (unless we may miss its related TP during the review) | An alternative is to capture this in this agreement within the field description as shown below. However, we are also open to capture related agreement in other place in 38.331 (e.g. section 5.3.1) if companies prefer so. ** Suggested update of the TP – START ** sdt-DRB-List Indicates the ID(s) of the DRB(s) that are configured for SDT where only MCG bearers can be configured for SDT. If size of the sequence is zero, then the UE assumes that none of the DRBs are configured for SDT. ** Suggested update of the TP – END ** |  | – RRCRelease
I020 | Intel (Marta) | Agree | Missing “-r17” | [Correction] “sdt-RSRP-Threshold-r17” |  | – SIB1
I021 | Intel (Marta) | Discuss (next meeting) | During online discussion, companies seemed divided between the following options 1.a) and 1.b) Option 1) T319a is not re-started during a given SDT session Option 1.a) T319a is defined with large max. range (e.g. 6 or 10 sec) Option 1.b) T319a is defined with short max. range (e.g. 1 or 2 or even 3 sec) Option 2) T319a is re-started with every reception and (re)transmission within a given SDT session where T319a is defined with a short max. range (e.g. 1 or 2sec) Companies that preferred option 1.a) wanted to give enough time for UE to get DL responses into account, while those that preferred option 1.b) had the concern on the potential negative impact to UE’s power consumption (as C-DRX is not supported) and UE’s performance (as measurements/HO is not supported). So maybe Option 2) might be the middle ground not to restrict the length of the SDT session while not keeping the UE monitoring PDCCH for very long time unnecessarily. We understand that there is no time to re-discuss all of this now via short email discussion. We wonder whether we could reuse same range as legacy T319 (up to 2sec) with additional spare values and next meeting, we continue the discussion on whether larger values are allowed/defined, or 2) the operation of the timer is revisited e.g. as explained in above option 2). [Proposed Change]: [FurtherDiscussionMightBeNeeded] Updating the FFS for RAN2 to discuss different handling for T319a vs having larger timer values allowed e.g. ** Suggested update of the TP – STOP ** “Editor’s Note: FFS for large values pf T319a (e.g. 3sec, 4sec, 6sec), or whether it is change the operation of T319a to re-start with every reception and (re)transmission within a given SDT session (and if so, T319a is defined with a short max. range (e.g. 1 or 2sec)) ” ** Suggested update of the TP – STOP ** If above FFS is aceepted, we suggest updating current list of values for T319a to be the same as legacy T319 with other values marked as spare. | [FurtherDiscussionMightBeNeeded] Updating the FFS for RAN2 to discuss different handling for T319a vs having larger timer values allowed e.g. ** Suggested update of the TP – STOP ** “Editor’s Note: FFS for large values pf T319a (e.g. 3sec, 4sec, 6sec), or whether it is change the operation of T319a to re-start with every reception and (re)transmission within a given SDT session (and if so, T319a is defined with a short max. range (e.g. 1 or 2sec)) ” ** Suggested update of the TP – STOP ** If above FFS is aceepted, we suggest updating current list of values for T319a to be the same as legacy T319 with other values marked as spare. | [Rapp] Since nothing is broken without the addition of the 6 sec value. I have removed the Editor’s Note. We can discuss any changes at the next meeting. | – SIB1
Hxyz | Huawei (Dawid) | Agree | Typo (also for the next occurrence. |  |  | – SIB1
Hxyz | Huawei (Dawid) | Agree | “r” is missing |  |  | – UEAssistanceInformation
LG(SJ)xyz | seungjune.yi | Agree | Same comment as above. non-SDT is not defined. |  |  | – UEAssistanceInformation
Hxyz | Huawei (Dawid) | Agree | cg-SDT-RetransmissionTimer is used in MAC specs and is missing in RRC. | Add the missing parameter. Alternatively, in MAC we can reuse the cg-RetransmissionTimer for SDT. | [LG] cg-SDT-RetransmisstionTimer should be added. The cg-RetransmissionTimer is used only for NR-U, and should not be reused for SDT. | – ConfiguredGrantConfig
Q002 | Qualcomm (Ruiming) | No Change | There is UE-specific search space for CG-SDT in the RAN1 parameter list. It seems this one missing, i.e., sdt-CG-SearchSpace-r17 (?) |  | [Rapp]: this is the common search space. The USS for CG SDT is configured separately as part of the dedicated signalling in RRCRelease (PDCCH-Config). | – PDCCH-ConfigCommon
Sxyz | Samsung (Anil) | Agree | We should add ‘ for non SDT” |  |  | 7.1.1 Timers (Informative)
Hxyz | Huawei (Dawid) | Modify | The following case is not covered. 1> if the lower layers indicate that cg-SDT-TimeAlighmentTimer expired before receiving network response for the UL CG-SDT transmission with CCCH message: |  | [Rapp] See comment from LG below. Adopted the simplified wording | 7.1.1 Timers (Informative)
Sxyz | Samsung (Anil) | Modify | Upon integrity check failure is missing |  | [Rapp] See comment from LG below. Adopted the simplified wording | 7.1.1 Timers (Informative)
LG(SJ)xyz | seungjune.yi | Agree | All the events in 5.3.13.5 need to stop the T319a. Why not just saying “upon failure of resume procedure SDT”? And why do you specify both “RRCRelease” and “RRCRelease with suspendConfig”? Isn’t it sufficient to specify only “RRCRelease”? | Upon reception of RRCResume, RRCSetup, RRCRelease, or RRCReject message, upon cell re-selection, upon failure of resume procedure SDT, and upon abortion of connection establishment by upper layers | [Rapp] Agree that a simplified wording is better and easily maintainable. | 7.1.1 Timers (Informative)