## Sheet1
ID | Delegate | Work Item | Class | TDoc | Status | Processed | Proposed Conclusion | Description | Proposed Change | Comments | Section
B001 | Lenovo (Hyung-Nam) |  |  | None | PropAgree |  | updated as proposed | Wrong Tdoc#, should be R2-2313557. | Replace it by “R2-2313557 [Temporary CR to TS 38.306] [RAN1 lead features] UE capabilities for Rel-18 eRedCap WI”
H0039 | Seau Sian | general |  | None | PropAgree |  | updated as proposed | Editorial. Need to change to R1-2312572 | as proposed.
B002 | Lenovo (Hyung-Nam) |  |  | None | PropAgree |  | updated as proposed | Wrong Tdoc# | Correct Tdoc# to “R2-2313182”
B003 | Lenovo (Hyung-Nam) |  |  | None | PropAgree |  | remove the reference as it is not used elsewhere | Is defined but not used elsewhere. | To clarify where to add this new reference.
N023 | Nokia (Andrew) | NR_UAV-Core |  | None | PropReject |  | the reference is removed based on [RIL] B003 | remove extra space: should be “Support of
C000 | CATT (Xiao) | ENDC_RF_FR1 | x | None | PropAgree |  | updated as proposed | Definition of MSD is missing. | Add “MSD Maximum Sensitivity Degradation” in “3.3 Abbreviations”
H2000 | Dawid K. | XR |  | None | PropAgree |  | updated the format | There is some formatting issue here
N024 | Nokia (Andrew) | NR_redcap_enh-Core |  | None | PropAgree |  | updated the format to 3GPP style | First and second level bullets do not use 3GPP styles
N025 | Nokia (Andrew) | NR_redcap_enh-Core |  | None | PropAgree |  | update the font to times new roman | Mixing text styles. This line is using Times New Roman font in italics whereas the previous lines are using Cambria Math font
H2001 | Dawid K. | XR |  | None | PropAgree |  | fixed the table formatting issue | There is table formatting issue for some XR parameters introduced in this table.
N026 | Nokia (Andrew) | XR |  | None | PropAgree |  | fixed the table formatting issue | Cell width not formatted properly
H2002 | Dawid K. | MT-SDT |  | None | PropAgree |  | updated as proposed | Unnecessary comma
N027 | Nokia (Andrew) | NR_MT_SDT-Core |  | None | PropAgree |  | add the missing ")" after "state" as in R2-2312160 | Delete “(“ or add closing “)” |  | It’s not 100% clear to me where the closing “)” is supposed to be placed
N028 | Nokia (Andrew) | NR_MT_SDT-Core |  | None | PropAgree |  | add the missing ")" after "state" as in R2-2312161 | Delete “(“ or add closing “)” |  | It’s not 100% clear to me where the closing “)” is supposed to be placed
H2003 | Dawid K. | SDT_ReleaseEnh |  | None | PropAgree |  | updated as proposed | Blank row should be removed
H2004 | Dawid K. | XR |  | None | PropAgree |  | removed the comma | Unnecessary comma
B004 | Lenovo (Hyung-Nam) |  |  | None | PropAgree |  | updated as proposed | The entry in this and the next columns has been made w/o change marks. | Set the entries in the columns with change marks.
N016 | Nokia (Andrew) | TEI18 |  | None | PropAgree |  | update to 3GPP style | Wrong 3GPP styles for bullet list
H2005 | Dawid K. | MBS |  | None | PropAgree |  | updated as proposed | Should be in italics
N001 | Nokia (Andrew) | ATG |  | None | PropAgree |  | update to No | Should be Yes or No
H0040 | Tong Sha | NR_MC_enh-Core |  | None | PropPostponed |  | considering the short timeline, RAN2 agreed not to capture any capability with yellow-highlight. Rapp propose to capture this capability in next version. | We understand the basic feature of FG49-1 has similar signalling structure with FG49-1b, which can be captured in the mega CR. The only highlighted part in R1 feature list is about whether to capture a NOTE in 38306, which doesn’t impact the ASN.1 signalling and corresponding field descriptions for each field. | Add FG 49-1 as proposed.
H0041 | Tong Sha | NR_MC_enh-Core |  | None | PropAgree |  | updated as proposed. For 4), updated as "indicating the support of multiCell-PDSCH-DCI-1-3-DiffSCS-r18". | 1) A full stop is missing between “same searchSpaceId are provided on both the scheduling cell and a serving cell in the set of cells” and “Scheduling cell is PCell or SCell”. 2) The highlighted should be lowercase, “combinationCarrierType-r18 indicates Scheduling cell and co-scheduled cells have same or different carrier type”. 3) The highlighted is redundant, which should be removed . “- maxNumberCoScheduledCell-r18 indicates the max number of co-scheduled cells per set of cells supported by UE is reported” 4) For harqFeedbackType-r18, it is required that the UE shall report the same value for all supported BC. We suggest to clarify that this is only for BCs supporting multiCell-PDSCH-DCI-1-3-DiffSCS-r18. e.g. The UE shall report the same value for all supported BCs with multiCell-PDSCH-DCI-1-3-DiffSCS-r18 reported. | as proposed.
N008 | Nokia (Andrew) | NR_RRM_enh3-Core |  | None | PropAgree |  | updated as proposed. | Missing space; should be TS 38.133
H0007 | Seau Sian | NR_XR_Enh |  | None | PropAgree |  | updated as proposed. Add ‘configuredUL-GrantType1-v1650 and configuredUL-GrantType2-v1650" with the update considering the prerequisite needs to support one of those capabilities. | Should also include ‘configuredUL-GrantType1-v1650 and configuredUL-GrantType2-v1650’. Also ‘u’ in ‘Unused’ should use lowercase | as proposed.
H2006 | Dawid K. | MT-SDT |  | None | PropAgree |  | updated as proposed | Unnecessary comma
H0008 | Seau Sian | MIMO_evo_DL_UL |  | None | PropAgree |  | updated as proposed | eType-II currently is not based on doppler CSI. I think it should be changed to ‘Enhanced Type II Codebook (eTYpe-II) based on doppler CSI’ | as proposed.
H0009 | Seau Sian | MIMO_evo_DL_UL |  | None | PropAgree |  | updated as proposed | Pre-requisite 2-35 not included. | Add the following sentence: ‘UE indicating this feature shall also include csi-ReportFramework.’
H0010 | Seau Sian | MIMO_evo_DL_UL |  | None | PropAgree |  | updated as proposed. Also removed the similar thing for eType2DopplerL-N4D1-r18. | This is redundant since this is part of the codebookParametersetype2DopplerCSI-r18. Likewise for eType2DopplerX2-r18 | Remove the sentence
H0011 | Seau Sian | MIMO_evo_DL_UL |  | None | PropAgree |  | updated as proposed | Suffix ‘-r16’ is missing for codebookVariantsList. We noticed that it is also a problem with other releases. | Add suffix at least for the Rel-18 UE cap in the mega CRs. Other release will require misc corrections CRs in future meeting or during spec implementation.
H0012 | Seau Sian | MIMO_evo_DL_UL |  | None | PropAgree |  | updated as proposed | feType-II currently is not based on doppler CSI. I think it should be changed to ‘Further Enhanced Type II Codebook (feType-II) based on doppler CSI’ | As proposed.
H0013 | Seau Sian | MIMO_evo_DL_UL |  | None | PropAgree |  | updated as proposed | Pre-requisite 2-35 not included. | Add the following sentence: ‘UE indicating this feature shall also include csi-ReportFramework.’
N017 | Nokia (Andrew) | MIMO_evo_UL_DL |  | None | PropAgree |  | updated as proposed | Missing column entries | Should be Band ¦ No ¦ N/A ¦ N/A
B005 | Lenovo (Hyung-Nam) |  |  | None | PropAgree |  | updated as proposed | This sentence can be removed since it refers to the case when UE does not support the feature. | Remove the redundant sentence.
N018 | Nokia (Andrew) | NR_MIMO_evo_DL_UL |  | None | PropAgree |  | updated as proposed | Copy error from feature list. Highlighted text should be deleted.
N019 | Nokia (Andrew) | NR_MIMO_evo_DL_UL |  | None | PropAgree |  | updated as proposed | Copy error from feature list. Highlighted text should be deleted.
N029 | Nokia (Andrew) | NR_ENDC_RF_FR1_enh2-Core |  | None | PropAgree |  | updated as proposed | Incorrect reference format: missing TS | Change to TS 38.101-1. | Same error appears later in the same capability description
O005 | OPPO (Qianxi Lu) | NR_ENDC_RF_FR1_enh2 |  | None | PropPostponed |  | since this is endorsed from another RAN2 CR, rapp suggests to discuss in the next meeting if any change is needed. | This *another* was indeed in the version as output of post-124 email discussion, yet we would like to flag this part for companies to further check. E.g., for the two cases, where band-A as victim, while 1) only band-B as aggressor, 2) both band-A and band-B as aggressor, the current design cannot differentiate between the two. E.g., when reporting ALL, using this method, UE can only report ALL when both case-1) and 2) support ALL, but cannot use that for case-1) only or 2) only. But in fact, ASN.1 wise, it can support without further work. | Remove *another*
N020 | Nokia (Andrew) | NR_MIMO_evo_DL_UL |  | None | PropAgree |  | updated as proposed | Remove the term “Rel.18” from definition
H0016 | Seau Sian | NR_XR_Enh |  | None | PropAgree |  | update the name in ASN.1 | The name is not aligned with ASN.1 which is multiPUSCH-CG-MultiActive-BWP-r18. Has to align. | as proposed
H0017 | Seau Sian | NR_XR_Enh |  | None | PropAgree |  | updated as proposed | Need to spell out both maxNumberConfigsAllCC-FR1and maxNumberConfigsAllCC-FR2. | as proposed
H0018 | Seau Sian | NR_XR_Enh |  | None | PropAgree |  | updated as proposed | This needs to be added to Annex A.5 in TS38.306. Not here | as proposed
N029 | Nokia (Andrew) | XR |  | None | PropReject |  | the commented area is updated following [RIL] H0014. | Editorial: change features to feature
H0014 | Seau Sian | NR_XR_Enh |  | None | PropAgree |  | updated as proposed | This is not aligned to how this is written previously. Suggest to change to the following: Indicates whether the UE supports multi-PUSCHs for configured grant by indicating whether the UE supports the determination of time-domain resource allocation for CG-PUSCHs associated to a multi-PUSCHs CG and also the maximum supported number of consecutive slots configured for CG-PUSCG TOs in one CG period. | as proposed
H0015 | Seau Sian | NR_XR_Enh |  | None | PropAgree |  | updated as proposed | Need to also include configuredUL-GrantType1-v1650 and configuredUL-GrantType2-v1650. | as proposed
H0001 | Seau Sian | TEI18 |  | None | PropAgree |  | updated as proposed | Editorial. No need to add this FR1 since the column in FRx diff is FR1 only. | Update as proposed.
N013 | Nokia (Andrew) | TEI18 |  | None | PropAgree |  | updated as proposed | Editorial correction: “A UE supporting this feature…”
O001 | OPPO (Qianxi Lu) | NR_DSS_enh | x | None | PropAgree |  | remove the sentence in 306. However, considering there's a dependency with RAN4, rapp captured an editor note in ASN.1 to allow companies further check with RAN4 and wait for more RAN4 progress. | For 52-1, our view is that this sentence is just for X-WG communication (i.e., to let R4 be aware that the value-b is agreed conditionally, and thus defining further requirements (on top of what we had in 101-4, clause 5.3, for it would simply kill this value). So maybe 822 capturing is sufficient, while 306 capturing is a bit misleading, since finally there would be a result whether R4 would do this or not and that would be the end of the story. | Remove this sentence in 306.
Z006 | ZTE (Liujing-ShiJing) | NR_DSS_enh | x | xxx | PropReject |  | please see update based on [RIL] H0002. | The prerequisite (52-2) of 52-1a is missed | add “ twoRateMatchingEUTRA-CRS-patterns-3-4-r18” after the “lte-CRS-PatternList3-r18 if the UE supports”
H0002 | Seau Sian | NR_DSS_enh |  | None | PropAgree |  | updated as proposed | This can be removed since this is included in the pre-requisite. | Proposed to remove the sentence.
Z005 | ZTE (YuPan—Mengzhen) | NR_pos_enh2 | x | xxx | PropAgree |  | updated by adding the prerequisite | As agreed in RAN1, the pre-requisite of FG 41-4-6a is FG 41-4-6, we suggest to capture it in RAN2’s spec. However, the FG 41-4-6a was involved in the RAN2 agreed CR (R2-2313642) without indicate the prerequisite 41. NR_pos_enh2 41-4-6a Joint triggering by single Rel. 17 DCI Support a Rel-17 single DCI scheduling positioning SRS resource sets across the linked carriers for SRS bandwidth aggregation in RRC_CONNECTED state 41-4-6 Yes n/a Joint triggering by single Rel. 17 DCI is not supported Per band n/a n/a n/a  Optional with capability signaling   | as shown below (red font) or we need to added an Editor’s note to talk about the prerequisite. posJointTriggerBySingleDCI-RRC-Connected-r18 Indicates whether UE supports of a Rel-17 single DCI scheduling positioning SRS resource sets across the linked carriers for SRS bandwidth aggregation in RRC_CONNECTED state. The UE indicates this field only if the UE supports positioning SRS bandwidth aggregation in RRC_CONNECTED. Band No N/A N/A  
N005 | Nokia (Andrew) | NR_pos_enh2 |  | None | PropAgree |  | updated as proposed | Editorial error | “Indicates whether UE supports preconfigured …” No need for “supports of”
N004 | Nokia (Andrew) | NR_pos_enh2 |  | None | PropAgree |  | updated as proposed | Wrong text formatting and editorial error in text | Font should be Arial and definition should say “Indicates whether UE supports autonomous…”. No need for “supports of”
Z004 | ZTE (LiuJing-JunFeng) | NR_cov_enh2 | x | xxx | PropAgree |  | updated as proposed | In 38.331, the prach-CoverageEnh-r18 is a set of values of 2,4,8. prach-CoverageEnh-r18 ENUMERATED{n2, n4, n8} But in 38.306, this parameter is defined as a switch (i.e.Indicates whether the UE supports of multiple PRACH transmissions with the same Tx spatial filter) | Change the field description to: Indicates the number of multiple PRACH transmissions with the same Tx. Note: RAN1 has 2 agreements as below: =>Reporting type of FG 54-1 is per band =>Delete “FFS whether to separate this FG for CBRA and CFRA” from FG 54-1
H0019 | Seau Sian | MIMO_evo_DL_UL |  | None | PropAgree |  | updated as proposed | Should be ‘SDM’ | as proposed.
H0020 | Seau Sian | MIMO_evo_DL_UL |  | None | PropAgree |  | updated as proposed | Should be ‘SFN’ | as proposed.
H0021 | Seau Sian | MIMO_evo_DL_UL |  | None | PropAgree |  | updated as proposed for all | Typo. Should be ‘comprises’. Many others below. | as proposed.
B006 | Lenovo (Hyung-Nam) |  |  | None | PropAgree |  | updated as proposed | To be aligned with ASN.1, values “SRS” and “RSRS” should be set to lowercase letters. | Set the values “SRS” and “RSRS” to lowercase letters.
N012 | Nokia (Andrew) | NR_FR1_lessthan_5MHz_BW-Core |  | None | PropAgree |  | updated as proposed | Missing reference number: should be TS 38.101-1 [2].
H0022 | Seau Sian | MIMO_evo_DL_UL |  | None | PropAgree |  | updated as proposed | editorial, lowercase is sufficient.
H0023 | Seau Sian | MIMO_evo_DL_UL |  | None | PropAgree |  | updated as proposed | Editorial. There is no need to include the numbers here as well as in the following fields. | Remove the range from each of the components.
H0003 | Seau Sian | NR_DSS_enh |  | None | PropAgree |  | updated as proposed | It would be good to change list1/2 to lte-CRS-PatternList1-r16 and lte-CRS-PatternList2-r16. Similarly for list3/4. | Update as proposed
H0024 | Seau Sian | MIMO_evo_DL_UL |  | None | PropAgree |  | updated by adding "Value both corresponds to the supporting of both cjtSchemeA and cjtSchemeB." | For completeness, maybe it is good to also define ‘both’? | as proposed.
H0025 | Seau Sian | NR_Mob_enh2 |  | None | PropAgree |  | updated as proposed | This is not in 331. Update to Indicates whether the UE supports UE-based TA measurement by indicating the maximum number of candidate cells that the UE maintains the TA for | as proposed
H0026 | Seau Sian | TEI18 |  | None | PropAgree |  | updated as proposed | Should be ‘-r18’ | as proposed.
H0027 | Seau Sian | TEI18 |  | None | PropAgree |  | updated as proposed | Since this is a grouping of 55-6c, 55-6e and 55-6g, the following 55-6g restriction needs to be provided as well: UE supports aligned span and non-aligned span In case of non-aligned span when the configured number of cells with Rel-16 PDCCH monitoring is larger than the UE reported value, PDCCH monitoring occasion(s) should be configured only on same symbol(s) every slot | Add this restriction for the DL CA case. E.g. In the case the UE supports aligned span and non-aligned span and non-aligned span is applied, when the configured number of cells with Rel-16 PDCCH monitoring is larger than the UE reported value, PDCCH monitoring occasion(s) should be configured only on same symbol(s) every slot
H0028 | Seau Sian | TEI18 |  | None | PropAgree |  | move 55-6 and 55-6b to per FS. For 55-6h, due to lack of candidate values, the capability is removed from this version. | Some of the 55-6 family needs to be implemented per FS while others should be per BC as per 11-2 family. | See our comments in 38331
H0029 | Seau Sian | TEI18 |  | None | PropAgree |  | updated as proposed | Maybe it would be good to follow feature description i.e. ‘with Rel-16 PDCCH monitoring capability’ | as proposed.
N014 | Nokia (Andrew) | TEI18 |  | None | PropAgree |  | updated as proposed | Missing suffix: should be pdcch-MonitoringSpan2-2-r18
H0030 | Seau Sian | TEI18 |  | None | PropAgree |  | updated as proposed, please see in featureSetDownlink | It seems like we do use Rel-15 and Rel-16 PDCCH monitoring capability in pdcch-MonitoringMixed-r16. Maybe we can use the same as Rel-16 description. | as proposed.
N015 | Nokia (Andrew) | TEI18 |  | None | PropAgree |  | updated as proposed, please see in featureSetDownlink | Change “feature”/”FG” to “capability” | “When a UE reports both pdcch-Monitoring-r16 and this capability, the union of supported span patterns in pdcch-Monitoring-r16 and this capability establishes…”
O002 | OPPO (Qianxi Lu) | NR_BWP_wor | x | None | PropAgree |  | updated as proposed | B-1-1/2 should be replaced by the field name of 53-1/2 | B-1-1/2 should be replaced by the field name of 53-1/2
H0042 | Tong Sha | NR_BWP_wor |  | None | PropAgree |  | updated as proposed | The prerequisite is not correct. According to R1 FG 53-2, the prerequisite should be FG 53-3, i.e. ncd-SSB-BWP-Wor-r18. | Change the prerequisite to ncd-SSB-BWP-Wor-r18.
H0043 | Tong Sha | NR_BWP_wor |  | None | PropAgree |  | agreed to remove the 2nd part of the sentence. However, the 1st part remains unchanged, as rapporteur suggests to follow RAN1 FG description. | The last sentence is repeated with the first sentence, i.e. Indicates whether the UE supports RLM/BM/BFD and gapless L3 intra-frequency measurements based on CD-SSB outside active BWP without interruptions, where the CD-SSB is outside active DL BWP but is within the bandwidth of the corresponding carrier(s) to be measured. Thus, we think the last sentence can be removed. Besides, in the first sentence, we can merge the description of component1 and component4 together, instead of using the wording in ‘feature group’ column. Something like “ Indicates whether the UE supports RLM/BM/BFD and gapless L3 intra-frequency measurements based on CD-SSB outside active BWP without interruptions and L3 intra-frequency measurements based on CD-SSB without gaps, where the CD-SSB is outside active DL BWP but is within the bandwidth of the corresponding carrier(s) to be measured. | Remove the last sentence and modify the first sentence as proposed.
N021 | Nokia (Andrew) | NR_MIMO_evo_DL_UL |  | None | PropAgree |  | updated as proposed | Remove term “Rel.18” from definition
N022 | Nokia (Andrew) | NR_MIMO_evo_DL_UL |  | None | PropAgree |  | updated as proposed | Remove term “Rel.18” from definition. Also applies to Rel-18 PDSCH DMRS capabilities directly beneath this one.
H0031 | Seau Sian | MIMO_evo_DL_UL |  | None | PropAgree |  | updated as proposed | This is not in 331. The FD can be just: Indicates whether the UE supports two TA enhancement for multi-DCI based inter-cell Multi-TRP operation by indicating the maximum number of n-TimingAdvanceOffset value per serving cell. | as proposed.
H0032 | Seau Sian | MIMO_evo_DL_UL |  | None | PropAgree |  | updated as proposed | Editorial. Should be ‘maximum’ | as proposed.
H0033 | Seau Sian | MIMO_evo_DL_UL |  | None | PropAgree |  | updated as proposed | Should include component 2, i.e. ‘and the supported PUCCH formats for STxMP SFN scheme‘ | as proposed.
H0034 | Seau Sian | MIMO_evo_DL_UL |  | None | PropAgree |  | updated as proposed | Redundant | Remove
O003 | OPPO (Qianxi Lu) | 4Rx_low_NR_band_handheld_3Tx_NR_CA_ENDC | x | None | PropAgree |  | updated as proposed | this sentence is a bit misleading, 1) considering the support of fallback concept, it is not necessary to report the TxD capability for a single band explicitly, but can be derived from a multi-band BC entry report. 2) considering the existence of 4TxD capability, the *only* is misleading.. | remove this sentence, considering the sentence above has already clarify that the capability applies to non-CA case.
O004 | OPPO (Qianxi Lu) | NR_ENDC_RF_FR1_enh2 | x | None | PropAgree |  | updated as proposed |  | based on R4 LS (R4-2321983), the same rule applies to both 2TxD and 4TxD capability, so same sentence should be included for 4TxD as well. | add “This capability is applicable for both single band (non-CA) case and CA case.” To 4TxD capability as well.
H0035 | Seau Sian | MIMO_evo_DL_UL |  | None | PropAgree |  | updated as proposed | This is start with ‘n’ in 331. Should reflect the same. | as proposed.
H0036 | Seau Sian | MIMO_evo_DL_UL |  | None | PropAgree |  | updated as proposed | spelling. Should be ‘comprises’. Same typo elsewhere. | as proposed.
H0037 | Seau Sian | MIMO_evo_DL_UL |  | None | PropAgree |  | updated as proposed adding "If value n4 is reported, the UE also reports value n4 in ul-FullPwrMode2-MaxSRS-ResInSet-r16." | Missing note: Note: If value 4 is reported for component 3, UE also reports value 4 in FG 16-5c. | as proposed.
N003 | Nokia (Andrew) | NR_MC_enh-Core |  | None | PropAgree |  | updated as proposed | Error in parameter name | Change to fdra-Type-1-Gty-2-4-8-16-RBs-RIV-DCI-1-3-And-0-3-r18 | Based on capability definition, this indicates support of FDRA Type 1 granularity of… so the parameter name should be called fdra-Type-1
N002 | Nokia (Andrew) | MT_SDT |  | None | PropAgree |  | updated as proposed | Should be under BandNR parameters
H0004 | Seau Sian | TEI18 |  | None | PropAgree |  | updated as proposed | Add a reference to 38.331 [9] | Update as proposed.
H0038 | Seau Sian | NR_FR1_lessthan_5MHz_BW |  | None | PropAgree |  | updated as proposed | Change to ‘feature’ to align with others | as proposed.
N009 | Nokia (Andrew) | NR_RRM_enh3-Core |  | None | PropAgree |  | updated as proposed | Missing space: should be TS 38.133
N010 | Nokia (Andrew) | NR_RRM_enh3-Core |  | None | PropAgree |  | updated as proposed | Typo: should be “No”
N011 | Nokia (Andrew) | NR_RRM_enh3-Core |  | None | PropAgree |  | updated as proposed | Missing space: should be TS 38.133
O000 | OPPO (Qianxi Lu) | NR_SL_enh2 | x | None | PropPostponed |  | 47-m9 is still yellow-highlighted in granularity and prerequisite. Hence, it will implemented when RAN1 conclude it. | 47-m9 was not implemented, not sure the reason? | implement 47-m9
C001 | CATT (Xiao) | SL Relay | x | None | PropAgree |  | updated as proposed | It seems below parameters specified in this table are not sidelink PDCP parameters, but general Sidelink parameters. So they should be specified in 4.2.16.1.1 (as other R17 relay/remote UE parameters). multipathRelayUE-N3C-r18, multipathRelayUE-PC5-L2-r18, multipathRemoteUE-N3C-r18, multipathRemoteUE-PC5-L2-r18, remoteUE-IndirectPathAddChangeToIdleInactiveRelay-r18, remoteUE-U2N-PathSwitchOperation-L2-r18, relayUE-U2U-Operation-L2-r18, remoteUE-U2U-Operation-L2-r18 | Move the field descriptions of above parameters into 4.2.16.1.1.
H1700 | Tao Cai | NR_SL_enh2-core |  | None | PropAgree |  | updated as proposed | Redundant "supports" shall be removed. | as proposed.
C002 | CATT (Xiao) | SON/MDT | x | None | PropAgree |  | updated as proposed | Not inserted in the alphabetic order. | Move them prior to loggedMeasBT-r16.
N003 | Nokia (Andrew) | QoE |  | None | PropAgree |  | updated as proposed | Should be srb-r18 |  | [Lenovo] Should be corrected to “srb5-r18”.
N006 | Nokia (Andrew) | NR_pos_enh |  | None | PropAgree |  | updated as proposed, by removing the last sentence and add the new prerequisite. | Editorial error and missing prerequisite capability | Delete “of” from “UE supports of PRS measurement”. “PRS measurement with Rx frequency hopping within a MG…” corresponds to FG 41-5-1”, which is incomplete. Probably this will become a prerequisite capability.
N007 | Nokia (Andrew) | NR_pos_enh2 |  | None | PropAgree |  | updated as proposed, by removing the last sentence and add the new prerequisite. | Editorial error and missing prerequisite capability | Delete “of” from “UE supports of PRS measurement”. “PRS measurement with Rx frequency hopping within a MG…” corresponds to FG 41-5-1”, which is incomplete. Probably this will become a prerequisite capability.
Z003 | ZTE (LiuJing--Ziyang) | NR_netcon_repeater-Core | x | xxx | PropAgree |  | please see the new table added in NCR section. | The following agreement included in RAN1 LS R1-2308523 (R2-2309417) in August meeting is not implemented in TS 38.306. Agreement: Send LS to RAN2 informing them that dynamic DL/UL operation related UE features FG 3-6, FG 5-1a and Component 7 of FG 5-1 are not supported for NCR NCR-MT supports the following layer-1 mandatory UE features excluding CA/DC related statements (e.g., component 2 of 3-1 or component 4 of 6-1) 0-1, 0-3, 0-4, 1-1, 2-1, 2-5, 2-6, 2-12, 2-16, 2-16a, 2-32 (only components 1-4 and 7), 2-50 (only components 1,2), 2-52 (only components 1, 2), 3-1 (only components 1,2,3,4,5), 4-1, 4-10, 5-1 (only components 1/2/3/4/5/6/9/10/12), 6-1, 7-1, 8-3   | Add a table to list the NCR-MT layer-1 mandatory UE features as the “Table 4.2.15.1-1: Layer-1 mandatory features for IAB-MT” has done.
Z001 | ZTE (LiuJing-Ziyang) | NR_netcon_repeater-Core | x | xxx | PropAgree |  | updated as proposed | ncr-AdaptiveBeam-BackhaulAndC-Link-r18 in TS 38.306 is not aligned with ncr-AdaptiveBeamBackhaulAndC-Link-r18 in TS 38.331; | Change the ncr-Adaptive-Beam-BackhaulAndC-Link-r18 to ncr-AdaptiveBeamBackhaulAndC-Link-r18 in the field description of ncr-BackhaulBeamInd-r18
Z002 | ZTE (LiuJing-Ziyang) | NR_netcon_repeater-Core | x | xxx | PropAgree |  | updated as proposed | ncr-Simultaneous-UL-BackhaulAndC-Link-r18 in TS 38.306 is not aligned with ncr-SimultaneousUL-BackhaulAndC-Link-r18 in TS 38.331. | Change the ncr-Simultaneous-UL-BackhaulAndC-Link-r18 to ncr-SimultaneousUL-BackhaulAndC-Link-r18 to align with 38331
C003 | CATT (Xiao) | UAV | x | None | PropAgree |  | the capability is removed and postponed to next meeting after confirming the granularity | ter is specified as a sidelink parameter included in SidelinkParameters. If 38.331 CR is the correct way, this field description should be moved should be moved to the table for Sidelink Parameter. Or, should this parameter actually be a UAV parameter as specified here, but shouldn’t be included in SidelinkParameters as in 38.331? Anyway there is inconsistency in the current 38.331 and 38.306 CRs. | Move the field description to Table 4.2.16.1.1, if 38.331 is correct. Or, if it is not certain whether this parameter should be specified as an SL parameter in SidelinkParameters or an Aerial parameter specified in AerialParameters, suggest to remove it from the CR for now (as anyway there is an EN in 38.331 CR on the uncertainty of its granularity).
N030 | Nokia (Andrew) | NR_ATG |  | None | PropAgree |  | updated as proposed | Change “as specific” to “as specified”
C004 | CATT (Xiao) | SON/MDT | x | None | PropAgree |  | updated as proposed | There is an agreement that SON enh. for NR-U only applies to FR1, which should be reflected in the description. Agreement For NR-U SON capabilities, they are applicable only to FR1. | Revise the description into “It is optional for UE to support the delivery of NR-U related information (FR1 only) in RA-report/SHR/RLF report, upon request from the network.”