## XR RIL resolutions
ID | Delegate | Work Item | Class | TDoc | Status | Processed | Proposed Conclusion | Description | Proposed Change | Comments | Section
H550 | Huawei (YinghaoGuo) | XR | 1 |  | Agreed |  | v014 | A definition for PDU set is needed | Add a definition of PDU set PDU Set: one or more PDUs carrying the payload of one unit of information generated at the application level (e.g. frame(s) or video slice(s) for XR Services), as defined in TS 23.501 [3].
V151 | vivo-Chenli | XR | 1 | None | Rejected |  | v053 | when/how to trigger UAI reporting should be up to UE implementation. | In general, for UAI reporting, it should be UE implementation when to trigger UAI reporting upon the change of UL traffic information. Before any report on UL traffic information, network could also provide configuration or schedule as legacy. Thus, the “shall” should be modified as “may”, similar as other UAI reporting. | Xiaomi (Yujian): agree with the RIL. Intel (Marta) We had similar comment during previous TP review (i.e., we supported this change) but at the time, majority of companies seemed to prefer this approach to mandate UE behaviour if there is any UL information traffic information available or any change. Even though we have sympathy, we do no think that this needs to be rediscussed again unless there is a large support Chenli-v113 I understand it has been raised during CR review and online discussion, but there is little discussion/comment on this due to limited time. As usual, there is no need to mandate UE behaviour for UAI. Even without this UAI information, network could still provide proper configuration, which needs no problem. Thus, we think it is better to keep align with other UAI reporting. Intel (Marta-v141) We are ok to use “may” as previously mentioned. But we also want to clarify the even though majority of the UAI reporting uses “may”, there are few of them that currently uses “shall” to mandate UE reporting when applicable. Chenli-v180: that is true. There are a few cases that “shall” is used to mandate UE to report. But the reason for all these cases to use “shall” is because the corresponding information is critical for network, e.g. RLM/BFD relaxation (BTW, you could also find “may” is used for RRM relaxation). Thus, my understanding is “shall” should be used only if the information is critical to impact the system performance, while here, the corresponding information only impacts different configuration from network side, so we think “may” should be used. Huawei (Dawid-v184): As mentioned by Intel, this has been discussed already and there are instances of UAI which use "shall" or "UE initiates", so it is not proper to say "may" is the usual approach. Furthermore, I am not sure whether there is any problem with the current wording, i.e. if the UE has the information, is capable of providing it and was configured to do so, why would the UE not report the information? It would make the feature much less reliable and useful. Hence, it is proposed not to rediscuss this and keep the current wording Chenli-v01: As I mentioned above, the case that "shall" is used is because the corresponding information is critical for network. But I donot think the traffic information here is critical. Regarding the example in HW/Rapp's comment, my understanding is UE should report the information, but it is up to UE "When" to report it, e.g. if UE expects no UAI report if the service is close to the end. Anyway, I am fine to hear more companies' views on this.
V153 | vivo-Chenli | XR | 1 | None | Agreed |  | v053 | “the information” here is not clear. | To make is clearer, suggest to change “the information” to “UL traffic information” . | Intel (Marta) Nice clarification to have; it could also be changed to “this” instead of “the” similarly as it is done for previous UAI related descriptions as it is clear what this would refer to in the actual sentence. Chenli-v113: Marta’s suggestion is also fine. Huawei (Dawid-v184): I suggest to adopt the proposal from Intel
V152 | vivo-Chenli | XR | 1 | None | Rejected |  | v053 | T346 is maintained per QoS flow | Current condition only includes two cases: 1. the first UAI report after configured to provide UL traffic information; 2. UL traffic information has been changed. But consider T346 is maintained per QoS flow, one case was missing: after UAI report for QoS flow 1, if there is no change for QoS flow 1, while UL traffic information for QoS flow 2 is available (which has not been reported before). According to current specification, UAI for QoS flow 2 cannot be reported. Thus, it is suggest to update it as: if the UE did not transmit a UEAssistanceInformation message with ul-TrafficInfo for the corresponding QoS flow since it was configured to provide UL traffic information; or | Intel (Marta) OK with the suggestion Huawei (Dawid-v184): I think the case described by vivo is covered by the second condition, i.e. An information becoming available for the QoS flow can also be seen as a change of informaiton for this QoS flow. Additionally, ul-TrafficInfo is a parameter that carries information for all reported QoS flows, i.e. it is not per QoS flow, so the proposed change would be a bit confusing. Hence, the proposal is not to change the current wording Chenli-v01: I am fine with this understanding, i.e. the case I mentioned has been covered by the second condition. In this ways, we think the second condition still need some update as below. Otherwise, there may be misunderstanding that "UL traffic information" only refers to the previous reported part. 2> if ul-TrafficInfo UL traffic information included in the previous UEAssistanceInformation has changed since the last transmission of the UEAssistanceInformation message containing ul-TrafficInfo for at least one QoS flow for which timer T346x is not running: Thus, I think this RIL is still valid, while the proposed change is above.
V154 | vivo-Chenli | XR | 1 | R2-24xxxx | Rejected |  | v149 | PDU set based QoS handling cannot be enabled or applied before UE sending corresponding UAI for PDU set QoS parameters. | According to SA2 specification, SA2 understands that “if the NG-RAN received PDU set QoS parameters, it enables the PDU set based QoS handling and applies PDU set QoS parameters, as described in TS 38.300, TS 38.413, TS 38.331”, while there is no such description in RAN2 specification. Thus, we think some description in RAN2 specification is needed. The proposed change is to add a note in TS 38.300 or TS 38.331. Details could be found in the contribution R2-22xxxx. | Huawei (Dawid-v184): Since this refers to network behaviour, it seems the best place for such clarification, if needed, would be in 38.300. This can be discussed based on the Tdoc, but does not seem to be related with RRC, so I marked it as PropReject here Chenli-v01: I also think it may be more proper to include such note in 38.300, if needed. I will submit contribution to discuss this issue.
X101 | Xiaomi (Yujian Zhang) | XR | 2 | R2-24xxxxx | Rejected |  | v105 | UE cannot report that UL traffic information for one QoS flow becomes unavailable. | Currently the UL traffic information is based on delta reporting. UE only reports jitterRange, burstArrivalTime, trafficPeriodicity if the UE has not reported it before or the information has changed. Therefore UE cannot report that UL traffic information for one QoS flow becomes unavailable. Note that setting pdu-SetIdentification to false cannot solve the issue since reporting UL traffic information is independent from PDU set identification. Proposed change: for field trafficPeriodicity-r18, introduce value 0 to indicate that the UL traffic information for the QoS flow becomes unavailable. | Huawei (Dawid-v184): This was somewhat discussed in the last meeting and at least for jitter the conslusion was that the UE may report >7ms value which then means the traffic is rather unpredicatable. Not sure whether some additional codepoints would be useful, e.g. if the traffic becomes aperiodic or if the infromation is not available any more. Perhaps some offline (and potentially online) discussion can be triggered on this RIL and interested companies may indicate to Yujian to be involved in this discussion, either directly or by inserting their view here Nokia (Benoist) : already discussed at the last meeting. Should be "PropReject" Huawei (R2#125): Agreement: "=> Nothing needs to be done. "
P003 | <SPRD (Xiaoyu)> | XR | 1 | None | Rejected |  | v074 | Burst arrival time is different for different data bursts. Current description may mislead UE to report BAT per data burst which is incocrrect as UAI reporting will be too frequent. | Whether the measured BAT is changed should be compared with the inferred BAT, i.e., the previous reported BAT plus ((nth data burst after the indicated data burst) multiply periodicity). The modification is suggested as below: or if the measured burst arrival time has changed compared with the inferred burst arrival time since the last transmission of the UEAssistanceInformation message containing burstArrivalTime | Huawei (Dawid-v184): In 5.7.4.2, there is already a note clarifying how the change of BAT should be interpreted, i.e.: "NOTE 5: The UE only considers burstArrivalTime to have changed when it changes relative to the periodicity of the Data Burst arrival." Perhaps this note is sufficient and can also apply to evaluation of BAT change in 5.7.4.3. Hence, I marked this RIL as PropReject
X102 | Xiaomi (Yujian Zhang) | URLLC, XR | 2 | R2-24xxxxx | Rejected |  | v105 | Needs to decouple URLLC UEs reporting BAT from XR functionality. | In RAN2#124 meeting, RAN2 agreed “For URLLC, the BAT reporting capability shouldn’t be linked to XR capabilities (e.g. to PDU sets). FFS to check with XR specs that the functionality of BAT reporting works independently”, and “=> Companies need to check and think about: - BAT reporting capability required for URLLC - Need a solution that allows URLLC to use BAT reporting without support XR”. Details will be discussed in contribution. | Huawei (Dawid-v184): If URLLC experts see some issue, then it is OK to discuss. However, please note this was discussed in November and the capability desciption was modified accordingly. There is no requirement for URLLC UE to be able to report any information other than BAT (e.g. periodicity, jitter) and for PDU set identification URLLC UE may always report "false". Not sure there is an issue to resolve Chenli-v01: I also think the BAT reporting for URLLC and XR should be decoupled. But we think the existing text in specification is also clear and enough, i.e. for URLLC, only BAT report part is applied (which is not related to any PDU set related information), while PDU set identification part could be set to "false" as mentioned by Dawid or could not be reported. Thus, we think there is no issue here. Huawei (R2#125): " => We will not modify "
W008 | NEC (Yuhua) | XR | 1 | None | Rejected |  |  | PDU set identification ability should not change during a connection session. | delete "or if the information …." part. | Xiaomi (Yujian): we don’t think there is issue in current spec. PDU set identification is reported per QoS flow. IP flow to QoS flow mapping is performed in NAS, and it is possible that PDU set identification ability changes when the IP flows mapped to the QoS flow change. Intel (Marta) Not essential change understanding that current wording follows similar approach used in related check for other parameters included in UAI. If companies prefer changing this wording, we wonder whether similar wording used in other check conditions should also be updated. Huawei (Dawid-v184): Agree with the comments above. It is proposed to keep the current wording
I113 | Intel (Sudeep) | XR | 1 | None | Agreed |  | V71 | QFI IE is already defined in SDAP-Config and should be reused here. | replace INTEGER (0..maxQFI) with QFI | Huawei (Dawid-v184): Agree QFI should be reused. But since it is now used in multiple IEs, perhaps QFI should be now defined as a separate IE. I will discuss this further with Intel and RRC rapporteur to see where/how to capture this exactly Huawei (Dawid-v04): after checking with Hakan, I will define QFI as a new IE
Q621 | QC (Umesh) | XR | 2 | None | Rejected |  |  | Currently traffic periodicity can be signaled by only an integer in the range of (1, 640000) msec. However, some flows in XR traffic may have non-integer periodicity (e.g. 50/3 msec). In that case, it is not clear how UE should report that a non-integer periodicity using only an integer, e.g. whether it should report 16 msec or 17 msec. In either case, this limitation can result in potential mismatch between the periodicity configured by network (e.g. for DRX) and actual periodicity of UE’s traffic. | Add a new field trafficCadence within QOS-FlowUL-TrafficInfo-r18, which indicates the cadence of data bursts in a QoS flow: trafficCadence-r18 INTEGER (1..1000) OPTIONAL, | Huawei (Dawid-v184): The traffic periodicity is reported in the number of microseconds, not miliseconds. Hence, for example, the said 50/3ms can be reported as 16667 us, which seems accurate enough. It is then proposed not to introduce a new parameter
H551 | Huawei (Dawid K.) | XR | 1 | R2-24xxxxx | Agreed |  | v014 | Improper burstArrivalTime field description. | “the average value of the arrival time” sounds more like taking an average of multiple consecutive BATs. For example, if we consider two bursts, which arrive at T0+0ms and T0+10ms respectively, the UE may calculate the average BAT by [(T0+0) + (T0+10)]/2 = T0+5ms, which is absolutely incorrect. To avoid such misunderstanding, it is better not to use the words “the average value of the arrival time” in the definition. We can just remove “the average value of” from the sentence, i.e., define BAT as “indicates the arrival time of the first packet of the Data Burst”. UE can always determine the reported value based on the implementation, so it can still take the statistical result into account. | NEC (Lindy) - We share the same understanding with Huawei, propose to change “the average value of the arrival time” to "the nominal arrival time". OPPO(Zhe) – We have a similar concern as Huawei mentioned. Another way in our view is to use “indicates the latest possible arrival time of the first packet of the Data Burst” (similar text to what 23.501 is already used now). On the other hand, the way Huawei proposed is also fine to us. Huawei (Dawid-v184) - The clarification seems desirable. I will discuss further on the exact wording with the interested companies offline Nokia (Benoist) : "nominal" or "expected" would do. Huawei (R2#125): Agreement: "Remove the words “the average value of” from the BAT definition. The definition of the BAT in the field description is updated as the follows: “indicates the expected arrival time of the first packet of the Data Burst”."
V150 | vivo-Chenli | XR | 1 | None | Agreed |  | v053 | burstArrivalTime is used as a reference time for the indicated jitter range | “the average value of the arrival time” sounds more like taking an average of multiple consecutive BATs. For example, if we consider two bursts, which arrive at T0+0ms and T0+10ms respectively, the UE may calculate the average BAT by [(T0+0) + (T0+10)]/2 = T0+5ms, which is absolutely incorrect. To avoid such misunderstanding, it is better not to use the words “the average value of the arrival time” in the definition. We can just remove “the average value of” from the sentence, i.e., define BAT as “indicates the arrival time of the first packet of the Data Burst”. UE can always determine the reported value based on the implementation, so it can still take the statistical result into account. | Huawei (Dawid-v184): The comment seems valid, but it should be noted that that BAT may also be indicated wihtout the jitter, e.g. For URLLC. Hence, I propose to use the following wording: "If the UE provides both burstArrivalTime and jitterRange, burstArrivalTime is used as a reference time for the indicated jitter range. Chenli-v01: Thanks, we are fine with the suggestion from HW/Rapporteur.
X091 | Xiaomi (Yanhua Li) | XR | 1 | R2-24xxxxx | Rejected |  | v056 | Unclear UL timing of BAT indicated by referenceSFN-AndSlot. | We need to consider the DC case. I mean for async DC scenario, SFN/slot boundaries may be misaligned. If UE reports BAT to SN, it should be the UL timing of the closest SFN and slot of the PScell Suggseted to change to: If burstArrivalTime is indicated as referenceSFN-AndSlot, it refers to the UL timing of the closest SFN and slot of the PCell with the indicated number when UE provides UL traffic information to MN and it refers to the UL timing of the closest SFN and slot of the PSCell when UE provides UL traffic information to SN. | Huawei (Dawid-v184): It seems the current wording is clear that the reference is Pcell and this seems sufficient. But we have not discussed DC case, so we may have some offline/online discussion on this. Please Yanhua trigger some discussion with interested companies (all, please indicate to Yanhua your interest on this or provide comments in ASN.1 review file directly Huawei (R2#125): Agreement: "=> [X091] RAN2 does not address this issue"
X092 | Xiaomi (Yanhua Li) | XR | 1 | None | Rejected |  | v056 | Improper BAT field description. [Proposed Change]: “with the indicated number” can be deleted since it is reported by the UE not indicated by NW. | “with the indicated number” can be deleted since it is reported by the UE not indicated by NW. | OPPO(Zhe) – For the concern raised by Xiaomi, maybe we can use “reported” instead of “indicated”, if needed. Huawei (Dawid-v184): Since this is UL information, it seems clear that "indicated" means "indicated by the UE". But if people truly see the space for misinterpretation, w can try to clarify
I052 | Intel - Marta | XR | 1 | None | Agreed |  | v111 | It is unclear what the initial/default UE behaviour is expected when PDU Set related UE capabilities are supported and UE has not provided yet UAI with pduSetIdentification | Suggest to discuss how to address this e.g. some options were proposed in previous Tdoc R2-2312158 | Huawei (Dawid-v184): Perhaps a solution to this is to make pduSetIdentification mandatory. Then UE would always report true or false. I suggest to have some offline discussion on this and interested companies may discuss with Marta on the options or provide their views here NEC (Yuhua-v211): As same as other UAI and capability report, before receiving any report from UE, NW shall assume that the UE cannot support pduSet Identification, there is no need to clarify. Beside, we believe that support of pduSetidentification report in UAI is overlapped with capability description of PDU set based discard in 38.306, the simple way is to delete the description regarding pdusetidentification from PDU-set based discard capability description , because it is covered by UAI report. (we plan to submit document to provide different options for discussion Huawei (R2#125): "=> [RIL I052] The default value of pduSetIdentification and PSIIdentification is set to false"
T001 | <Futurewei (Yunsong Yang)> | XR | 2 | R2-24xxxxx | Rejected |  | v143 | XR video traffic typically has a non-integer periodicity, which doesn't match with any of the CG periodicities here. As a result, the transmission queuing delay (the time from the arrival of a PDU Set until the first available CG-O) changes with a pattern of a sawtooth wave. This means, that once the transmission of a PDU Set begins at the first CG-O, the remaining time to finish it before the delay budget runs out varies from PDU Set to PDU Set. Hence, the maximal number of HARQ retx and/or RLC retx, if needed, that fit into the remaining time also varies from PDU Set to PDU Set. This makes it very difficult and complex for a scheduling algorithm to dynamically adapt to such variations while meeting the PER/PSER consistently. Although one can intentionally configure a very short CG periodicity to limit the TX queuing delays to within an acceptable bound, this requires frequent use of UCO-UCIs to cancel the unused CG-Os. Using multiple CG configurations merely modifies the shapes and heights of the saw-teeth, but doesn't change the fact that the TX queuing delay keeps changing and that frequent use of UCO-UCIs is required. | introduce rational number CG periodicities, similar to the rational number DRX cycles adopted. | Huawei (Dawid-v184): This was discussed in the last meeting and not agreed. I do not think the situation has changed
I136 | Intel (Sudeep) | XR | 2 | None | Rejected |  | V71 | All these fields are from the same feature. It would be nice to group them into an IE and use a setupRelease to allow delta signalling and grouping of the fields of a feature together. | Define an IE to group this and next 3 fields and use setupRelease. | Xiaomi (Yujian): these 4 fields are related to 3 UE capabilities: disableCG-RetransmissionMonitoring-r18 is related to a capability of the same name, nrofSlotsInCG-Period-r18 is related to multi-PUSCH CG (with capability indication cg-PUSCH-UTO-UCI-Ind-r18), while nrOfBitsInUTO-UCI-r18 and betaOffsetUTO-UCI-r18 is related to UTO-UCI (with capability indication cg-PUSCH-UTO-UCI-Ind-r18). It is possible to configure multi-PUSCH CG without configuring UTO-UCI. There seems no need to group the 4 or 3 fields together. It might be OK to group nrofBitsInUTO-UCI-r18 and betaOffsetUTO-UCI-r18, as proposed by Huawei in H552. Huawei (Dawid-v184): agree with Yujian that even though these were all introduced in XR WI, they relate to different functionalities mostly. Grouping of the ones related to a single feature i.e. UTO-UCI may be discussed based on H552
H552 | Huawei (YinghaoGuo) | XR | 2 | R2-24xxxxx | Agreed |  | v014 | These two fields can be put in one type where both of the two fields are mandatory and the new type is optional with need R | change per above | Huawei (Dawid-v184): the suggestion seems OK. Another option could be to use setupRelease as proposed by Intel in I136. Some offline discussion can be triggered for this Huawei (R2#125): Agreements: "=> Define an optional sequence type for the configuration of UTO-UCI, which includes nrofBitsInUTO-UCI and betaOffsetUTO-UCI as mandatory fields. => UTO-UCI can be configured regardless of the configuration of multi-PUSCH CG."
H553 | Huawei (YinghaoGuo) | XR | 2 | R2-24xxxxx | Agreed |  | v014 | This field is only present when the UTO-UCI is transmitted | add a condition that its presence is dependent on the presence of configuration for the UTO-UCI bitmap and number of CG transmissions per CG period | OPPO(Zhe) – In our view, betaOffsetUTO-UCI-r18 is only coupling with nrofBitsInUTO-UCI-r18. Not sure whether we need such a modification since the dependence is clear mentioned in the field description of betaOffsetUTO-UCI. Huawei (Dawid-v184): It is suggested to discuss this together with H552 Huawei (R2#125): Agreements: "=> Define an optional sequence type for the configuration of UTO-UCI, which includes nrofBitsInUTO-UCI and betaOffsetUTO-UCI as mandatory fields. => UTO-UCI can be configured regardless of the configuration of multi-PUSCH CG."
C242 | CATT(Hao) | XR | 1 | None | Rejected |  | v003 | Using wrong paramter | Change “uto-UCI-BetaOffset” to “betaOffsetUTO-UCI”. | Huawei (R2#125): C242 was previously accepted, but due to changes introduced by H552/H553, it is not needed any more.
F011 | <Fujitsu (Sue)> | XR | 2 | R2-24xxxxx | Agreed |  | v118 | For some non-integer short DRX cycles, e.g., 25/3ms, there is no corresponding long DRX cycle defined. For some non-integer short DRX cycles, e.g., 40/3ms, there is only corresponding integer long DRX cycle, e.g., 40ms. However current spec does not support using integer long DRX cycle and non-integer short DRX cycle together. | Support configuring integer Long DRX cycle with non-integer Short DRX cycle, and some new values for long DRX cycles are added. Detailed changes are in R2-24xxxxx. | Huawei (Dawid-v184): I think for each short non-integer DRX cycle, there is a long non-integer xycle which is a multiple of a short one, e.g. For 40/3ms, there is 200/3ms. But the discussion on whether integer long cycle can be configured with non-integer short cycle seems needed anyway. Please Sue coordinate such offline discussion Huawei (R2#125): Agreements: => We will not support configuring integer Long DRX cycle with non-integer Short DRX cycle. Check if something needs to be updated in the spec => Add one value for long non-integer DRX cycle such that it is multiple of short non-integer Short DRX cycle (if needed – check offline if one is missing) There was a multiple missing for ms25over2, so a value of ms75over2 was added.
H554 | Huawei (Dawid K.) | XR | 2 | No | Agreed |  |  | Extension marker for DRX-ConfigExt2 | For easier extensibility of DRX-ConfigExt2 field, it is suggested to add an extension marker “…”
H555 | Huawei (YinghaoGuo) | XR | 1 |  | Agreed |  | v014 | ShortDRX-r18 and shortDRX should not be configured at the same time. | add in the field description that when ShortDRX-r18 is present and shortDRX is not present
H556 | Huawei (YinghaoGuo) | XR | 1 | R2-24xxxxx | Agreed |  | v014 | The value sfn512 is not used. Can just be a Boolean field and does not need to be optional. | Change the field to Boolean and mandatory, also the field description can be updated | NEC (Jinhui Wen) Current value of sfn512 is more meaningful, which indicates the DRX-Config is sent by the network in the second half of a hyper frame. It also aligns with the definition of timeReferenceSFN of CG and the agreement of RAN2#123: “Network sets DRX reference SFN (drx-ReferenceSFN) to either 0 or 512, in the same way as in Rel-16 IIoT.” We propose to keep it Huawei (Dawid-v184): There was some offline discussion between several companies on this already. The suggestion is not to change the definition of this parameter, but improve the field description a bit saying this parameter is for the DRX_SFN_COUNTER initiation other than for offset of DRX cycle. The exact proposal is still to be drafted and interested companies please contact Yinghao or me Chenli-v01: totally agree with NEC. Huawei (R2#125): Agreements: "1 Address the issue of DRX-config crossing the H-SFN boundary: Initialize DRX_SFN_COUNTER to 1 when the DRX-config RRC signalling containing drx-TimeReferenceSFN is received during the first half of a hyper frame (SFN is between 0 and 511). Otherwise, initialize DRX_SFN_COUNTER to 0."
Z390 | ZTE(Eswar) | XR | 1 | None | Rejected |  |  | Since long DRX cycle should e multiple of short DRX cycle, if non-integer DRX cycle is configured UE Should neither use drx-LongCycleStartOffset nor the drx-ShortCycle | Add that drx-ShortCycle should also be ignored in case the NonIntegerLongCycleStartOffset-r18 is configured. | Huawei (Dawid-v184): This was raised in the past, but as clarified before, since shortDRX-Cycle is optional (as opposed to long DRX cycle), there seems no need for the UE to ignore anything as it should not be configured by the network in case non-integer long cycle is used
F010 | <Fujitsu (Sue)> | XR | 1 | None | Agreed |  | v118 | drx-ShortCycleTimer is applicable to the non-integer short DRX cycle as well. | Value in multiples of drx-ShortCycle or drx-NonIntegerShortCycle if drx-NonIntegerShortCycle is configured. A value of 1 corresponds to drx-ShortCycle or drx-NonIntegerShortCycle, a value of 2 corresponds to 2 * drx-ShortCycle or 2 * drx-NonIntegerShortCycle and so on. | Huawei (Dawid-v184): Agree this should be clarified in the field description
C241 | CATT(Hao) | XR | 1 | None | Rejected |  | v003 | The marked sentence is confusing, since according to the description in 38.321, the drx-TimeReferenceSFN is just only used in determining the start time of DRX on durations. | delete the sentence:” The UE uses the closest SFN with the indicated number preceding the reception of DRX-Config”. | NEC (Jinhui Wen) We propose to keep it. The original description, i.e., The UE uses the closest SFN with the indicated number preceding the reception of DRX-Config, is more clear. UE should determine the SFN first and then determine the statrt time of DRX on durations. The corresponding descripton of 38.321 should be updated instead. Huawei (Dawid-v184): I think the clarification in the current description is worthwhile and correct. It makes it clear which SFN is used as a reference to avoid any conclusion (since SFN reoccurs periodically) Chenli-v01: we share the same view as NEC and HW/Rapporteur.
W009 | NEC (Yuhua) | XR | 2 | None | Rejected |  |  | it is enough to enable additional BS table per UE (MAC) instead of per LCG, to save bits | In MAC spec, there are BT(BSR table) indicators per LCG in BSR and DSR MAC CE, it is also specified clearly how UE choose the right BS table for each LCG, hence per UE enable bit is enough and will save signalling bits and spec maintenance effort. Propose to Change “additionalBSR-TableAllowed-r18 BIT STRING (SIZE (maxNrofLCGs-r18))” into “additionalBSR-TableAllowed-r18 ENUMERATED {enabled}”. NOTE: Field description and MAC spec will need to update if the principle is agreed. | Huawei (Dawid-v184): Current design is aligned with the RAN2 decision and allows the network to decide whether a certain LCG should use a new table or not. It seems saving literally several bits is not a sufficient excuse to rediscuss this point Huawei (after R2#125): Agreement: "W009 is updated to PropReject"
H558 | Huawei (Dawid K.) | XR | 2 | No | Agreed |  |  | Not possible to extend LCG-DSR-Config | Add an extension marker “…”
X093 | Xiaomi (Yanhua Li) | XR | 1 | None | Agreed |  | v056 | Need code correction for pdu-SetDiscard-r18. | PDU set based discarding is only used for DRB. Suggest to change to: pdu-SetDiscard-r18 ENUMERATED {true} OPTIONAL, -- Need R Cond DRB2 | Huawei (Dawid-v184): I agree with the comment but the proposed solution would make it impossible to release the field (since DRB2 condition specifies the fields as NEED M). I propose to add the clarification in the field description instead Chenli-v01: agree with the suggestion from HW/Rapporteur.
H559 | Huawei (Dawid K.) | XR | 2 | Yes | Rejected |  |  | Initial state of PSI discarding | Currently, there is no possibility to set the initial state of the PSI discarding. However, this requires the network to send additional DL signalling even during congestion, e.g. when the network is already congested at the time of configuring XR service or after HO where it will now always be deactivated. It is proposed to add a new parameter to indicate initial state of activation of this timer, similarly as done for PDCP duplication. It should be noted this is even more important than for duplication as the mechanism is supposed to help the network alleviate the congestion state as soon as possible. | [Xiaomi] It is not needed according to RAN2#124 meeting agreement: Agreements 1 The initial state of the PSI-Based PDU Discard Activation/Deactivation MAC CE is deactivated. Huawei (Dawid-v184): Indeed, this has been discussed, but we would like to chek whether there is a possibility to reconsider. I will trigger some offline discussion on this. Chenli-v01: As mentioned by Xiaomi, we already discussed this and made the clear agreement. There is no need to re-discuss it. Nokia (Benoist) : already discussed and concluded at the last meeting (see conclusions related to R2-2313412). So to be fair with other RIL referring to topics already discussed, this should also be "PropReject". Huawei (R2#125): Agreement: "=> Keep current agreement"
A500 | Apple (Wallace) | XR | 1 | None | Agreed |  |  | In TS 38.321, the description of PSI-based SDU Discard Activation/Deactivation MAC CE has mentioned “… DRBs configured with PSI-based SDU discard”. It is our understanding that the presence of discardTimerForLowImportance indicates that PSI-based SDU discard is configured for this DRB. However, it is not clearly mentioned and hence leads to confusions in TS 38.321 about identifying the DRBs configured with PSI-based SDU discard. [Proposed Change]: In the field description of discardTimerForLowImportance, add the following sentence:”The presence of this field indicates that PSI-based SDU discard is configured.” [Comments]: Intel (Marta) This topic might require some discussion. In our understanding, majority of companies preferred to apply discardTimerForLowImportance with and without PDU Set concept itself (understanding that network could configure independnetly pdu-SetDiscard and this discardTimeForLowImportance). Said this, it is unclear how network could configured the UE to only discard low priority PDU Sets (which currently it is not feasible). On summary, we suggest for RAN2 to discuss whether the specification needs to allow performing discard on all the following cases: • Case A) Discard only of low priority packets (i.e. independently of the PDU Set) • Case B) Discard only of low priority PDU Sets • Case C) Discard of any PDU Set With current 38.331 and 38.323, it is only allowed cases A) and C) while case B) is not possible. Huawei (Dawid-v184): The comment from Apple seems valid and I am OK to apply the proposed change. I am not sure I understand the concern from Intel. If the network configures both PDU set discard and low priority discard, then the shorter discard timer expiry will trigger the discard of the whole PDU set | In the field description of discardTimerForLowImportance, add the following sentence:”The presence of this field indicates that PSI-based SDU discard is configured.” [Comments]: Intel (Marta) This topic might require some discussion. In our understanding, majority of companies preferred to apply discardTimerForLowImportance with and without PDU Set concept itself (understanding that network could configure independnetly pdu-SetDiscard and this discardTimeForLowImportance). Said this, it is unclear how network could configured the UE to only discard low priority PDU Sets (which currently it is not feasible). On summary, we suggest for RAN2 to discuss whether the specification needs to allow performing discard on all the following cases: • Case A) Discard only of low priority packets (i.e. independently of the PDU Set) • Case B) Discard only of low priority PDU Sets • Case C) Discard of any PDU Set With current 38.331 and 38.323, it is only allowed cases A) and C) while case B) is not possible. Huawei (Dawid-v184): The comment from Apple seems valid and I am OK to apply the proposed change. I am not sure I understand the concern from Intel. If the network configures both PDU set discard and low priority discard, then the shorter discard timer expiry will trigger the discard of the whole PDU set | Intel (Marta) This topic might require some discussion. In our understanding, majority of companies preferred to apply discardTimerForLowImportance with and without PDU Set concept itself (understanding that network could configure independnetly pdu-SetDiscard and this discardTimeForLowImportance). Said this, it is unclear how network could configured the UE to only discard low priority PDU Sets (which currently it is not feasible). On summary, we suggest for RAN2 to discuss whether the specification needs to allow performing discard on all the following cases: • Case A) Discard only of low priority packets (i.e. independently of the PDU Set) • Case B) Discard only of low priority PDU Sets • Case C) Discard of any PDU Set With current 38.331 and 38.323, it is only allowed cases A) and C) while case B) is not possible. Huawei (Dawid-v184): The comment from Apple seems valid and I am OK to apply the proposed change. I am not sure I understand the concern from Intel. If the network configures both PDU set discard and low priority discard, then the shorter discard timer expiry will trigger the discard of the whole PDU set Chenli-v01: We share the similar understanding as Apple (i.e. The presence of this field indicates that PSI-based SDU discard is configured), while I think this is already clear according to current 331 and 321 specification. If companies think this clarification is needed in the field description, we can also accept it. Also not sure about Intel's comments.
F012 | <Fujitsu (Sue)> | XR | 1 | None | Agreed |  | v118 | The PSI-Based SDU Discard Activation/Deactivation MAC CE has only one octet, which means that at most only 8 DRBs can be configured with PSI-based SDU discard. | Add a description: At most 8 DRBs can be configured with discardTimerForLowImportance. | Huawei (Dawid-v184): It seems OK to add such clarificatio
X103 | Xiaomi (Yujian Zhang) | XR | 1 | None | Rejected |  | v105 | Report of UL traffic information is up to UE implementation. | Related to vivo’s RIL V151. Simialr to other UAI reporting, reporting of UL traffic informatio is up to UE implementation. Suggest to change “shall” to “may”. Same comment for field “qfi-ToReportUL-TrafficInfoList” below. | Intel (Marta) See response comment in RIL V151 Huawei (Dawid-v184) See response comment in RIL V1
H399 | Huawei (Dawid K.) | XR | 2 | None | Agreed |  | v204 | Definition of pduSetIdentification | As discussed in the 38.300 open issues discussion on RAN2 reflector, there seems to confusion on whether pduSetIdentification is used to indicate UE’s ability to a) identify PDU sets, b) identify PDU sets and PSI. The preference based on the discussion thus far seems to be to add another parameter for indication of ability to identify PSI and update the existing field description to cover only identification of PDU sets. The Tdoc will be prepared for discussion/confirmation of this approach. | Huawei (R2#125): Agreements for H399 1 A new PSI related indication (psiIdentification) is defined as a part of UL Traffic Information in UEAssistanceInformation message to indicate whether the UE is able to identify PSI for the associated QoS flow. 1.1 The field procedural text and field description of pduSetIdentification is reused for psiIdentification. 1.2 The field description of psiIdentification needs to also capture that pduSetIdentification shall be set to true in order for UE to also set psiIdentification to true. 1.3 Agree to the corresponding TPs shown in Annex for TS 38.331 and 38.306.
E160 | Ericsson (Håkan) | XR | 1 | None | Agreed |  | v212 | T346x should be T346l (several places) | T346x should be T346l, to align with Timer table in 7.1.1. T346l (The UE maintains one instance of this timer per QoS flow) Upon transmitting UEAssistanceInformation message with ul-TrafficInfo for the concerned QoS flow. Upon releasing ul-TrafficInfoReportingConfig during the connection re-establishment/resume procedures, or upon receiving ul-TrafficInfoReportingConfig set to release. No action.   Mistake at CR implementation. | Huwei (Dawid-v04): Since Hakan mentioned "no action" I understand this will be corrected during CR implementation phase and I will not include this in the rapporteur CR.