## Simulation assumption
SLS simulation assumption |  | Mediatek
Parameter | Values
Frequency Range | FR2 @ 30 GHz with SCS 120 kHz
Deployment | 2-tier model with wrap-around (7 sites, 3 sectors/cells per site)
Channel model | UMi With distance-dependent LoS probability function defined in Table 7.4.2-1 in TR 38.901, fast fading and optional LOSsoft; without UErotation,Oxygen absorption, Time-varying Doppler shift, Explicit ground reflection model and blockage
| Whether LOSsoft is modeled or not | Yes
| spatial consistency option (A or B) | A
System BW | 80MHz
UE Speed | 60km/h (optional), 90km/h (optional), 120km/h (optional) Other values are not precluded | 30, 90 km/hr
UE distribution | 100% outdoor
BS Antenna Configuration | Antenna setup and port layouts at gNB: (4, 8, 2, 1, 1, 1, 1), (dV, dH) = (0.5, 0.5) λ Other assumptions are not precluded.
BS Antenna radiation pattern | TR 38.802 Table A.2.1-6,
UE Antenna Configuration | Antenna setup and port layouts at UE: (1, 4, 2, 1, 2, 1, 1), 2 panels (left, right) Other assumptions are not precluded
UE Antenna radiation pattern | TR 38.802 Table A.2.1-8,
BS Tx Power | 40dBm
Maximum UE Tx Power | 23 dBm
BS receiver Noise Figure | 7 dB
UE receiver Noise Figure | 10 dB
Inter site distance | 200m ISD
BS Antenna height | 10m
UE Antenna height | 1.5 m
UE trajectory model | Option #1, Option #2, or option #3 Reported by companies | Option1
UE trajectory boundary processing | Option #1, Option #2, or option #3 Reported by companies | Option2
L1/L3 filtering | Option #Sliding, Option #Non-sliding Reported by companies | both
Measurement period | 400ms
FilterCoefficient | 4
Number of Tx beams | Reported by companies | 1
Number of Rx beams | Reported by companies | 1

## KPIs
Intermediate KPIs | Description/Definition | Mediatek
Average L3 cell RSRP difference (dB) | Average L3 RSRP difference between predicted and ideal L3 cell-level measurement result | Method: Average cross multiple cells

## Results
General |  |  | Variable Settings |  | Configurable/Selectable Simulation Assumption | [6 empty] | Model Related Information | [8 empty] | Performance Metrics
Company | Sub case | Other factors | MRRS (%) | UE speed (km/h) | Spatial consistency | Whether LOSsoft is modeled or not | UE trajectory model | UE trajectory boundary processing | L1/L3 filtering (Sliding/Non-sliding) | Number of Tx beams | Number of Rx beams | Model input | Model output/label | Model type | Detail of model | Model complexity in a number of model parameters (K) | Model complexity in a number of model size (KBytes) | Computational complexity [FLOPs] (M) | Training data size in number of samples (K) | Testing data size in number of samples (K) | Average L3 cell RSRP difference (dB)
Name | 1/2_FilteringOption1/2_FilteringOption2/2_FilteringOption3/3 | Additional consideration (e.g., Meauremed beam selection, Cell/Cluster-based) | XX | XX | A/B | YES/NO | 1/2/3 | 1/2/3 | Sliding/Non-sliding | XX | XX | Number of cell(s), Measured beam number and pattern, Measurement quantity((L1 beam-level, L1-filterd beam-level) | number of cell(s), measured beam number and pattern, measurement quantity (L1 beam-level, L1-filterd beam-level, L3 cell-level) | AI/Non-AI: Method (e.g. RNN,CNN, Decision tree) | e.g.,model structure and description | XX | XX | XX | XX | XX | XX
Mediatek | 2_FilteringOption3 | The beam of Odd Index, Cell-based | 50 | 30 | A | YES | 1 | 2 | Sliding | 32 | 4 | 1 cell, 16 beams and Odd index, L1-filtered beam-level RSRP | 1 cell, 16 beams and Even index, L1-filtered beam-level RSRP | AI: CNN | 2 layers of convolution layer and 1 FNN layer | 41 | 164.9 | 9.789 | 266 | 133 | 0.52
Mediatek | 2_FilteringOption3 | The beam of Odd Index, Cell-based | 50 | 30 | A | YES | 1 | 2 | Sliding | 32 | 4 | 1 cell, 16 beams and Odd index, L1-filtered beam-level RSRP | 1 cell, 16 beams and Even index, L1-filtered beam-level RSRP | Non-AI:Only measure the observed beams | Dervie L3 cell RSRP from the set of observed beams |  |  |  | 266 | 133 | 0.18