## Simulation assumption
SLS simulation assumption |  | Mediatek
Parameter | Values
Frequency Range | FR1 @4GHz with SCS 30KHz
Deployment | 2-tier model with wrap-around (7 sites, 3 sectors/cells per site)
Channel model | UMa with distance-dependent LoS probability function defined in Table 7.4.2-1 in TR 38.901. Fast fading is necessary. Oxygen absorption, Time-varying Doppler shift , Explicit ground reflection model and blockage are not considered.
| Whether LOSsoft is modeled or not | Yes
| spatial consistency option (A or B) | A
System BW | 20MHz
UE Speed | 30km/h (baseline), 60km/h (optional), 90km/h (optional) Other values are not precluded | 30, 90 km/hr
UE distribution | 100% outdoor
BS Antenna Configuration | Companies need to report which option(s) are used between - 32 ports: (8,8,2,1,1,2,8), (dH,dV) = (0.5, 0.8)λ - 16 ports: (8,4,2,1,1,2,4), (dH,dV) = (0.5, 0.8)λ Other configurations are not precluded.
BS Antenna radiation pattern | 3-sector antenna radiation pattern, 8 dBi
UE Antenna Configuration | 4RX: (1,2,2,1,1,1,2), (dH,dV) = (0.5, 0.5)λ for (rank 1-4) 2RX: (1,1,2,1,1,1,1), (dH,dV) = (0.5, 0.5)λ for (rank 1,2) Other configuration is not precluded.
UE Antenna radiation pattern | Omni-direction
BS Tx Power | 44dBm
Maximum UE Tx Power | 23 dBm
BS receiver Noise Figure | 5 dB
UE receiver Noise Figure | 9 dB
Inter site distance | 500m ISD for FR1
BS Antenna height | 25m
UE Antenna height | 1.5 m
UE trajectory model | Option #1, Option #2, or option #3 Reported by companies | Option1
UE trajectory boundary processing | Option #1, Option #2, or option #3 Reported by companies | Option2
L1/L3 filtering | Option #Sliding, Option #Non-sliding Reported by companies | both
Measurement period | 200ms
FilterCoefficient | 4
Number of Tx beams | Reported by companies | 1
Number of Rx beams | Reported by companies | 1
Filtering Option | For sub-use case 2, Option #1, Option #2 and Option #3. Reported by companies. For other sub-use case, it is blank. | Option #3

## KPIs
Intermediate KPIs | Description/Definition | Mediatek
Average L3 cell RSRP difference (dB) | Average L3 RSRP difference between the predicted and actual L3 cell-level measurement result for each individual point within the PW, and then averaged across all the points in the PW. | Method: Average cross multiple cells
Last predicted point L3 cell RSRP difference (dB) | Average L3 RSRP difference between predicted and ideal L3 cell-level measurement result for the last point in PW.
Multiple predicted point L3 cell RSRP differences (dB) | Average L3 RSRP difference between predicted and ideal L3 cell-level measurement result for each individul point in PW. Multiple values are provided if there are multiple points within the PW.
F1 score | 2*Precision*Recall/(Precision + Recall)
Precision | n3/(n1+n3)
Recall | n3/(n2+n3)
n1 (false event detection) | it increases by 1 when no real event occurs around a predicted event with ETD, whose range is [0, maximum ETD]
n2 (missed event detection) | it increases by 1 when no event is predicted around a real event with ETD, whose range is [0, maximum ETD]
n3 (true event prediction) | it increases by 1 when a real event occurs around a predicted event with ETD, whose range is [0, maximum ETD] or vice versa

## Results (Indirect prediction)
General |  |  |  | Variable Settings | [6 empty] | Configurable/Selectable Simulation Assumption | [8 empty] | Model Related Information | [8 empty] | Intermediate Performance Metrics | [5 empty] | SLS Performance Metrics
Company | Sub case | Filtering option | Other factors | MRRT (%) | Observation window (ms) | Prediction window (ms) | A3 event offset (dB) | TTT (ms) | max ETD (ms) | UE speed (km/h) | Spatial consistency | Whether LOSsoft is modeled or not | UE trajectory model | UE trajectory boundary processing | L1/L3 filtering (Sliding/Non-sliding) | CaseB detail pattern (example 1/2, others) | Use earlier predicted results as input or not | Number of Tx beams | Number of Rx beams | Model input | Model output/label | Model type | Detail of model | Model complexity in a number of model parameters (K) | Model complexity in a number of model size (KByte) | Computational complexity [FLOPs] (M) | Training data size in number of samples (K) | Testing data size in number of samples (K) | F1 score | Precision | Recall | Average L3 cell RSRP difference (dB) | Last predicted point L3 cell RSRP difference (dB) | Multiple predicted point L3 cell RSRP differences (dB) | HO failure rate (%) | Total number of HO attempts per UE per second
Name | 1/2/3 | Option1/Option2/Option3 | Additional consideration (e.g. Cell/Cluster-based) | XX | XX | XX | XX | XX | XX | XX | A/B | YES/NO | 1/2/3 | 1/2/3 | Sliding/Non-sliding | 1/2 | YES/NO | XX | XX | Number of cell(s), Mesurement quantity (L1 beam level, L1-filterd beam-level, L3 cell-level, L3 beam-level measurement results) | Number of cell(s), Measurement quantity (L1 beam level, L1-filterd beam-level, L3 cell-level, L3 beam-level measurement results) | AI/Non-AI: Method (e.g. RNN,CNN,Sample and hold, Decision tree, etc) | e.g.,model structure and description | XX | XX | XX | XX | XX | XX | XX | XX | XX | XX | [XX, XX, XX..] | XX | XX
Mediatek | 2 | Option3 | Cluster-based | 50 | 40 | 40 | 2 | 320 | 80 | 30 | A | YES | 1 | 2 | Sliding | 2 | NO | 1 | 1 | 21 cells, L3 cell-level RSRP | 21 cells, L3 cell-level RSRP | AI: CNN | 2 layers of convolution layer and 1 FNN layer | 76 | 304 | 1.26 | 320 | 80 |  |  |  | 0.127
Mediatek | 2 | Option3 | Cluster-based | 50 | 40 | 40 | 2 | 320 | 80 | 30 | A | YES | 1 | 2 | Sliding | 2 | NO | 1 | 1 | 21 cells, L3 cell-level RSRP | 21 cells, L3 cell-level RSRP | Non-AI: Sample and hold | Replace the predicted measurement with the last observation measurement |  |  |  | 320 | 80 |  |  |  | 0.128