## LTE-5G Broadcast
WI code | Sub-feature group | RAN1 specification | Section | RAN2 Parent IE | RAN2 ASN.1 name | Parameter name in the spec | New or existing? | Parameter name in the text | Description | Value range | Default value aspect | Per (UE, cell, TRP, …) | UE-specific or Cell-specific | Specification | Comment
LTE_terr_bcast_Ph2 | Time-Frequency Interleaving | 36.212, 36.213 |  | PMCH-InfoList | pmch-TimeInterleavingN-r19 | pmch-TimeInterleaving-N | New |  | This field indicates whether time interleaving is enabled and the TBS scaling factor N for MTCHs | {2,4,8,16} | The absent of this field indicates time-interleaving for these MTCHs is disabled, i.e., N=1 | per PMCH | Cell-specific | 36331 | Values M={4,8,16,32} and N={1,2,4,8,16}
LTE_terr_bcast_Ph2 | Time-Frequency Interleaving | 36.212, 36.213 |  | PMCH-InfoList | pmch-TimeInterleavingM-r19 | pmch-TimeInterleaving-M | New |  | This field indicates the separation between two transmissions of the same TB for MTCHs | {4,8,16,32} |  | per PMCH | Cell-specific | 36331 | Values M={4,8,16,32} and N={1,2,4,8,16}
LTE_terr_bcast_Ph2 | Time-Frequency Interleaving | 36211 |  | PMCH-InfoList | pmch-FreqInterleaving-r19 | pmch-FreqInterleaving | New |  | This field indicates whether frequency interleaving is enabled or disabled | {enabled,disabled} |  | per PMCH | Cell-specific | 36331
LTE_terr_bcast_Ph2 | Time-Frequency Interleaving | 36.212 |  | PMCH-InfoList | pmch-TimeInterleavingN-LastMTCH-r19 | pmch-TimeInterleaving-N-lastMTCH | New |  | This field indicated an additional optional TFI configuration for the last MTCH service (residual space) | {2,4,8,16} {1,2,4,8,16} | The absent of this field indicates time-interleaving for these MTCHs is disabled, i.e., N=1 N=1 indicates time interleaving for last MTCH service is disabled. The absent of this field indicates pmch-TimeInterleaving-N also applies for the last MTCH service. | per PMCH | Cell-specific | 36331 | The residual space created by the mismatch between (M,N) and the MSI periodicity may be filled with the last MTCH service with different TFI configuration ,, e.g., via an additional (addressing the residual space) optional configuration via pmch-Config.
LTE_terr_bcast_Ph2 | Time-Frequency Interleaving | 36.212 |  | PMCH-InfoList | pmch-TimeInterleavingM-LastMTCH | pmch-TimeInterleaving-M-lastMTCH | New |  | This field indicated an additional optional TFI configuration for the last MTCH service (residual space) | {4,8,16,32} |  | per PMCH | Cell-specific | 36331 | The residual space created by the mismatch between (M,N) and the MSI periodicity may be filled with the last MTCH service with different TFI configuration ,, e.g., via an additional (addressing the residual space) optional configuration via pmch-Config.
LTE_terr_bcast_Ph2 | Time-Frequency Interleaving |  |  | PMCH-InfoList | mch-SchedulingPeriod-v1900 | mch-SchedulingPeriod | New |  | New MSI periodicities | {rf7, rf14, rf28, rf53, rf56, rf112, rf108, rf212, rf424} |  | per PMCH | Cell-specific | 36331 | MCH-SchedulingPeriod is defined in PMCH-config
LTE_terr_bcast_Ph2 | Time-Frequency Interleaving | 36.212 |  | PMCH-InfoList | pmch-CyclicShiftAlpha-r19 | pmch-CyclicShiftAlpha | New |  | CB shifting parameter "a" | {alpha1,alpha2,alpha3} |  | per PMCH | Cell-specific | 36.212
LTE_terr_bcast_Ph2 | Time-Frequency Interleaving | 36.212 |  | PMCH-InfoList | scalingFactorBeta-r19 in pmch-SoftBufferSizeParameters-r19 | pmch-TimeInterleaving-scalingfactorBeta | New |  | soft buffer size parameter "beta" | {1/32, 1/5, 1/3, 3/8, 5/12, 1/2, 5/8, 2/3,5/6, 1} |  | per PMCH | Cell-specific | 36331 | The soft buffer size for one time-interleaved TB is calculated as N_IR=⌊〖βN〗_soft/M⌋, where N_soft is the soft buffer size configured according to a reference UE category, indicated from among { DL Cat4, DL Cat5, … DL Cat26}, M is the number of TBs for time-interleaving and β is configured from: {1/32, 1/5, 1/3, 3/8, 5/12, 1/2, 5/8, 5/6, 2/3, 1}.
LTE_terr_bcast_Ph2 | Time-Frequency Interleaving | 36.212 |  | PMCH-InfoList | refUE-CategoryDL-r19 in pmch-SoftBufferSizeParameters-r19 | pmch-TimeInterleaving-refUECat | New |  | Reference UE Category | { DL Cat4, DL Cat5, … DL Cat26}, |  | per PMCH | Cell-specific | 36331 | The soft buffer size for one time-interleaved TB is calculated as N_IR=⌊〖βN〗_soft/M⌋, where N_soft is the soft buffer size configured according to a reference UE category, indicated from among { DL Cat4, DL Cat5, … DL Cat26}, M is the number of TBs for time-interleaving and β is configured from: {1/32, 1/5, 1/3, 3/8, 5/12, 1/2, 5/8, 5/6, 2/3, 1}.
LTE_terr_bcast_Ph2 | Time-Frequency Interleaving | N/A |  | MBMSInterestIndication | MBMSInterestIndication-v1900-IEs | MBMSInterestIndication-v19-IEs | New |  | MBMSInterestIndication message |  |  |  | UE-specific | 36331 | Rel-19 IE in MBMS Interest Indication message carries following parameters utilized for receiving Rel-19 LTE-based 5G Broadcast service(s): • Frequency • New values of sub-carrier spacing = {2.5 kHz, 1.25 kHz} • New values for bandwidth = {n30, n35, n40} • A new UE baseband resource Scaling factor (e.g., utilized soft buffer at the UE) used for receiving the time interleaved broadcast
LTE_terr_bcast_Ph2 | Time-Frequency Interleaving | N/A |  | MBMSInterestIndication | mbms-Bandwidth-r19 | mbms-Bandwidth | New |  | MBMSInterestIndication-v19-IEs | {n6, n15, n25, n30, n35, n40, n50, n75, n100} |  |  | UE-specific | 36331 | Addressing BW from Row11
LTE_terr_bcast_Ph2 | Time-Frequency Interleaving | N/A |  | MBMSInterestIndication | mbms-ROM-SubcarrierSpacing-r19 | mbms-ROM-SubcarrierSpacing | New |  | MBMSInterestIndication-v19-IEs | {kHz15, kHz7dot5, kHz2dot5, kHz1dot25}, |  |  | UE-specific | 36331 | Addressing SCS from Row11
LTE_terr_bcast_Ph2 | Time-Frequency Interleaving | N/A |  | MBMSInterestIndication | mbms-ROM-Freq-r19 | mbms-ROM-Freq | New |  | MBMSInterestIndication-v19-IEs | ARFCN-ValueEUTRA-r9 |  |  | UE-specific | 36331 | Addressing Frequency from Row11
LTE_terr_bcast_Ph2 | Time-Frequency Interleaving | N/A |  | MBMSInterestIndication | scalingFactorBeta-r19 in mbms-SoftBufferSizeParameters-r19 | mbms-ScalingFactorBeta | New |  | MBMSInterestIndication-v19-IEs | {1/32, 1/5, 1/3, 3/8, 5/12, 1/2, 5/8, 5/6, 2/3, 1} |  |  | UE-specific | 36331 | Addressing Scaling Factor from Row11
LTE_terr_bcast_Ph2 | Time-Frequency Interleaving | N/A |  | MBMSInterestIndication | refUE-CategoryDL-r19 in mbms-SoftBufferSizeParameters-r19 | mbms-refUECat | New |  | MBMSInterestIndication-v19-IEs | { DL Cat4, DL Cat5, … DL Cat26}, |  |  | UE-specific | 36331 | Addressing soft buffer size from Row11