## MCE
WI code | Sub-feature group | RAN1 specification | Section | RAN2 Parent IE | RAN2 ASN.1 name | Parameter name in the spec | New or existing? | Parameter name in the text | Description | Value range | Default value aspect | Per (UE, cell, TRP, …) | UE-specific or Cell-specific | Specification | Comment
NR_MC_enh2 | Multi-cell PDSCH/PUSCH scheduling | TS38.212 |  | MC-DCI-SetOfCellsExt-v1900 | tdra-FieldIndexListDCI-1-3-r19 | tdra-FieldIndexListDCI-1-3 | New | TDRA-FieldIndexListDCI-1-3-r19 | Joint TDRA table for DL scheduling one or multiple PDSCHs per scheduled cell via DCI format 1_3 | SEQUENCE (SIZE (1..64)) OF TDRA-FieldIndexDCI-1-3-r19 | N/A | per set of cells (MC-DCI-SetofCells) | UE-specific | 38.331 | Agreement A single TDRA field in DCI format 0_3/1_3 indicates one row from a joint TDRA table. – Each row in the table contains only one TDRA index for each BWP of each cell within the set of cells. Each TDRA index points to one or multiple time domain resource allocations in the TDRA table applicable for multi-PUSCH/PDSCH scheduling by DCI format 0_3/1_3 for the corresponding cell.
NR_MC_enh2 | Multi-cell PDSCH/PUSCH scheduling |  |  | MC-DCI-SetOfCellsExt-v1900 | TDRA-FieldIndexDCI-1-3-r19 | TDRA-FieldIndexDCI-1-3 | New | TDRA-FieldIndexDCI-1-3-r19 | Configure each row of the joint TDRA field table for DL scheduling via DCI format 1_3 containing the applicable TDRA field indexes for multiple BWPs/cells, where the TDRA index for a BWP of a cell points to a corresponding TDRA in the TDRA table applicable for DCI format 1-3, the order of TDRA index in each row refers the BWP-Id for a cell and the order of cells in scheduledCellListDCI-1-3 (i.e., first TDRA index in a row is for the smallest BWP-Id that can be scheduled by the DCI format 1-3, as specified in 38.212, of the first cell in scheduledCellListDCI-1-3, second TDRA index in a row is for the second smallest BWP-Id that can be scheduled by the DCI format 1-3, as specified in 38.212, of the first cell and so on), and the number of TDRA indices in a row of TDRA-FieldIndexDCI-1-3-r19 should be the same as the total number of BWPs that can be scheduled by the DCI format 1-3, as specified in 38.212, across cells included in scheduledCellListDCI-1-3. | SEQUENCE SIZE (2.. maxNrofBWPsInSetOfCells-r18)) OF INTEGER (0..maxNrofDL-AllocationsExt-r19-1) Note: maxNrofDL-AllocationsExt-r19-1 equals 63 | N/A | per set of cells (TDRA-FieldIndexListDCI-1-3-r19) | UE-specific | 38.331 | Agreement A single TDRA field in DCI format 0_3/1_3 indicates one row from a joint TDRA table. – Each row in the table contains only one TDRA index for each BWP of each cell within the set of cells. Each TDRA index points to one or multiple time domain resource allocations in the TDRA table applicable for multi-PUSCH/PDSCH scheduling by DCI format 0_3/1_3 for the corresponding cell. The parameter name of "maxNrofDL-AllocationsExt-r19" is up to RAN2.
NR_MC_enh2 | Multi-cell PDSCH/PUSCH scheduling | TS38.212, TS38.213, TS38.214 |  | PDSCH-Config | pdsch-TimeDomainAllocationListForMultiPDSCH-DCI-1-3-r19 | pdsch-TimeDomainAllocationListForMultiPDSCH-DCI-1-3 | New | pdsch-TimeDomainAllocationListForMultiPDSCH-DCI-1-3 | Configure the BWP specific TDRA table for multi-PDSCH scheduling by DCI format 1_3. | Note: This TDRA table has the same structure and size as the existing configurable TDRA table pdsch-TimeDomainAllocationListForMultiPDSCH-r17 for multi-PDSCH scheduling using DCI format 1_1. | N/A | per DL BWP per cell within the set of cells (MC-DCI-SetofCells) in PDSCH-config | UE-specific | 38.331 | Note in WID: UE does not expect to be configured with both single-cell multi-PUSCH/PDSCH scheduling and multi-cell multi-PUSCH/PDSCH scheduling on the same or different cells within a same PUCCH group.
NR_MC_enh2 | Multi-cell PDSCH/PUSCH scheduling | TS38.212 |  | MC-DCI-SetOfCellsExt-v1900 | tdra-FieldIndexListDCI-0-3-r19 | tdra-FieldIndexListDCI-0-3 | New | TDRA-FieldIndexListDCI-0-3-r19 | Joint TDRA table for UL scheduling one or multiple PUSCHs per scheduled cell via DCI format 0_3 | SEQUENCE (SIZE (1..128)) OF TDRA-FieldIndexDCI-0-3-r19 | N/A | per set of cells (MC-DCI-SetofCells) | UE-specific | 38.331 | Agreement A single TDRA field in DCI format 0_3/1_3 indicates one row from a joint TDRA table. – Each row in the table contains only one TDRA index for each BWP of each cell within the set of cells. Each TDRA index points to one or multiple time domain resource allocations in the TDRA table applicable for multi-PUSCH/PDSCH scheduling by DCI format 0_3/1_3 for the corresponding cell.
NR_MC_enh2 | Multi-cell PDSCH/PUSCH scheduling |  |  | MC-DCI-SetOfCellsExt-v1900 | TDRA-FieldIndexDCI-0-3-r19 | TDRA-FieldIndexDCI-0-3 | New | TDRA-FieldIndexDCI-0-3-r19 | Configure each row of the joint TDRA field table for UL scheduling via DCI format 0_3 containing the applicable TDRA field indexes for multiple BWPs/cells, where the TDRA index for a BWP of a cell points to a corresponding TDRA in the TDRA table applicable for DCI format 0-3, the order of TDRA index in each row refers the BWP-Id for a cell and the order of cells in scheduledCellListDCI-0-3 (i.e., first TDRA index in a row is for the smallest BWP-Id that can be scheduled by the DCI format 0-3, as specified in 38.212, of the first cell in scheduledCellListDCI-0-3, second TDRA index in a row is for the second smallest BWP-Id that can be scheduled by the DCI format 0-3, as specified in 38.212, of the first cell and so on), and the number of TDRA indices in a row of TDRA-FieldIndexDCI-0-3-r19 should be the same as the total number of BWPs that can be scheduled by the DCI format 0-3, as specified in 38.212, across cells included in scheduledCellListDCI-0-3. | SEQUENCE SIZE (2.. maxNrofBWPsInSetOfCells-r18)) OF INTEGER (0..maxNrofUL-Allocations-1-r18) | N/A | per set of cells (TDRA-FieldIndexListDCI-0-3-r19) | UE-specific | 38.331 | Agreement A single TDRA field in DCI format 0_3/1_3 indicates one row from a joint TDRA table. – Each row in the table contains only one TDRA index for each BWP of each cell within the set of cells. Each TDRA index points to one or multiple time domain resource allocations in the TDRA table applicable for multi-PUSCH/PDSCH scheduling by DCI format 0_3/1_3 for the corresponding cell.
NR_MC_enh2 | Multi-cell PDSCH/PUSCH scheduling | TS38.212, TS38.214 |  | PUSCH-Config | pusch-TimeDomainAllocationListForMultiPUSCH-DCI-0-3-r19 | pusch-TimeDomainAllocationListForMultiPUSCH-DCI-0-3 | New | pusch-TimeDomainAllocationListForMultiPUSCH-DCI-0-3 | Configure the BWP specific TDRA table for multi-PUSCH scheduling by DCI format 0_3. | Note:This TDRA table has the same structure and size as the existing configurable TDRA table pusch-TimeDomainAllocationListForMultiPUSCH-r16 for multi-PUSCH scheduling using DCI format 0_1. | N/A | per UL BWP per cell within the set of cells (MC-DCI-SetofCells) in PUSCH-config | UE-specific | 38.331 | Note in WID: UE does not expect to be configured with both single-cell multi-PUSCH/PDSCH scheduling and multi-cell multi-PUSCH/PDSCH scheduling on the same or different cells within a same PUCCH group. Agreement For a cell within a cell set configured to be schedulable by a DCI format 0_3, the network does not configure pusch-TimeDomainAllocationListForMultiPUSCH-DCI-0-3 simultaneously with the numberOfSlotsTBoMS-r17 and/or pusch-AggregationFactor. Add above to RRC parameter list.