## Mobility
WI code | Sub-feature group | RAN1 specification | Section | RAN2 Parent IE | RAN2 ASN.1 name | Parameter name in the spec | New or existing? | Parameter name in the text | Description | Value range | Default value aspect | Per (UE, cell, TRP, …) | UE-specific or Cell-specific | Specification | Comment
NR_Mob_Ph4 | NW-Initiated CSI-RS-based beam management | 38.214 |  | LTM-CSI-ResourceConfig-r18 | LTM-NZP-CSI-RS-ResourceSet-r19 | LTM-NZP-CSI-RS-ResourceSet-r19 | New |  | Defines one NZP-CSI-RS resource set from one or more candidate cells | SEQUENCE { ltm-NZP-CSI-RS-ResourceList-r19 SEQUENCE (SIZE (1..maxNrofLTM-CSI- NZP-CSI-RS -ResourcesPerSet-r19)) OF NZP-CSI-RS-ResourceId, ltm-CandidateIdList-r19 SEQUENCE (SIZE (1..maxNrofLTM-CSI- NZP-CSI-RS-ResourcesPerSet-r19)) OF LTM-CandidateId-r18, } |  | UE | UE-specific | 38.331 | Agreement (RAN1 120) An LTM report configuration for L1-RSRP is associated with a single resource config that includes: o Alt.A: a single resource set containing CSI-RS resources corresponding to multiple candidate cells. i.e., the same design as that of SSB in Rel-18 LTM.
NR_Mob_Ph4 | NW-Initiated CSI-RS-based beam management | 38.214 |  | LTM-CSI-ResourceConfig-r18 | resourceType-r19 | resourceType-r19 | New |  | Time domain behavior of resource configuration (see TS 38.214 [19], clause 5.2.1.2). | ENUMERATED {periodic, semipersistent} |  | UE | UE-specific | 38.331
NR_Mob_Ph4 | NW-Initiated CSI-RS-based beam management | 38.214 |  | LTM-ReportContent-v1900 | reportQuantity-r19 | reportQuantity-r19 | New |  | Defines the report quantity | CHOICE { cri-RSRP ssb-Index-RSRP cri-RI-PMI-CQI }, |  | UE | UE-specific | 38.331
NR_Mob_Ph4 | CSI acquistion | 38.214 |  | LTM-Candidate-r18 | ltm-CSI-ReportConfig-r19 | ltm-CSI-ReportConfig-r18 | existing |  | Configured CSI report settings for a certain candidate cell | LTM-CSI-ReportConfig-r18 |  | UE | UE-specific | 38.331 | Add to the field description that if LTM-CSI-ReportConfig is configured under in an LTM-Candidate, the UE ignores the fields ltm-ReportConfigType and ltm-ReportContent.
NR_Mob_Ph4 | NW-Initiated CSI-RS-based beam management & CSI acquistion | 38.214 |  | LTM-CSI-ReportConfig-r18 | ltm-ResourceForInterferenceMeasurements-r19 | ltm-ResourceForInterferenceMeasurements | New |  | Resource for interference measurements |  |  | UE | UE-specific | 38.331
NR_Mob_Ph4 | NW-Initiated CSI-RS-based beam management & CSI acquistion | 38.214 |  | LTM-CSI-ResourceConfig-r18 | ltm-CSI-IM-ResourceSet-r19 | ltm-CSI-IM-ResourceSet-r19 | New |  | Resources for interference measurements | SEQUENCE { CSI-IM-ResourceSetId, ltm-CandidateId-r19, } |  | UE | UE-specific | 38.331 | If the NW configures ltm-CSI-IM-ResourceSet-r19, it does not configure LTM-NZP-CSI-RS-ResourceSet-r19.
NR_Mob_Ph4 | NW-Initiated CSI-RS-based beam management & CSI acquistion | 38.214 |  | LTM-Candidate-r18 | ltm-NZP-CSI-RS-ResourceToAddModList-r19 | ltm-NZP-CSI-RS-ResourceToAddModList-r19 | New |  | Pool of NZP-CSI-RS-Resource of a candidate cell which can be referred to from NZP-CSI-RS-ResourceSet or ltm-NZP-CSI-RS-ResourceList-r19. ltm-NZP-CSI-RS-ResourceToAddModList-r18 in LTM-TCI-Info-r18 is not configured if this field is configured. | SEQUENCE (SIZE (1..maxNrofNZP-CSI-RS-Resources)) OF NZP-CSI-RS-Resource |  | UE | UE-specific | 38.331 | If the NW configures ltm-NZP-CSI-RS-ResourceToAddModList-r19 under LTM-candidate-r18, it does not configure ltm-NZP-CSI-RS-ResourceToAddModList-r18 under LTM-TCI-info-r18.
NR_Mob_Ph4 | NW-Initiated CSI-RS-based beam management & CSI acquistion | 38.214 |  | LTM-Candidate-r18 | ltm-NZP-CSI-RS-ResourceToReleaseList-r19 | ltm-NZP-CSI-RS-ResourceToReleaseList-r19 | New |  | ltm-NZP-CSI-RS-ResourceToReleaseList-r18 in LTM-TCI-Info-r18 is not configured if this field is configured. | SEQUENCE (SIZE (1..maxNrofNZP-CSI-RS-Resources)) OF NZP-CSI-RS-ResourceId |  | UE | UE-specific | 38.331 | If the NW configures ltm-NZP-CSI-RS-ResourceToReleaseList-r19 under LTM-candidate-r18, it does not configure ltm-NZP-CSI-RS-ResourceToReleaseList-r18 under LTM-TCI-info-r18.
NR_Mob_Ph4 | NW-Initiated CSI-RS-based beam management & CSI acquistion | 38.214 |  | LTM-Candidate-r18 | ltm-NZP-CSI-RS-ResourceSetToAddModList-r19 | ltm-NZP-CSI-RS-ResourceSetToAddModList-r19 | New |  | Pool of NZP-CSI-RS-ResourceSet of a candidate cell which can be referred to from LTM-CSI-ResourceConfig or LTM-TCI-state. ltm-NZP-CSI-RS-ResourceSetToAddModList-r18 in LTM-TCI-Info-r18 is not configured if this field is configured. | SEQUENCE (SIZE (1..maxNrofNZP-CSI-RS-ResourceSets)) OF NZP-CSI-RS-ResourceSet |  | UE | UE-specific | 38.331 | If the NW configures ltm-NZP-CSI-RS-ResourceSetToAddModList-r19 under LTM-candidate-r18, it does not configure ltm-NZP-CSI-RS-ResourceSetToAddModList-r18 under LTM-TCI-info-r18.
NR_Mob_Ph4 | NW-Initiated CSI-RS-based beam management & CSI acquistion | 38.214 |  | LTM-Candidate-r18 | ltm-NZP-CSI-RS-ResourceSetToReleaseList-r19 | ltm-NZP-CSI-RS-ResourceSetToReleaseList-r19 | New |  | ltm-NZP-CSI-RS-ResourceSetToReleaseList-r18 in LTM-TCI-Info-r18 is not configured if this field is configured. | SEQUENCE (SIZE (1..maxNrofNZP-CSI-RS-ResourceSets)) OF NZP-CSI-RS-ResourceSetId |  | UE | UE-specific | 38.331 | If the NW configures ltm-NZP-CSI-RS-ResourceSetToReleaseList-r19 under LTM-candidate-r18, it does not configure ltm-NZP-CSI-RS-ResourceSetToReleaseList-r18 under LTM-TCI-info-r18.
NR_Mob_Ph4 | NW-Initiated CSI-RS-based beam management & CSI acquistion | 38.214 |  | LTM-Candidate-r18 | ltm-CSI-IM-ResourceToAddModList-r19 | ltm-CSI-IM-ResourceToAddModList-r19 | New |  | Pool of CSI-IM-Resource of a candidate cell which can be referred to from LTM-CSI-IM-ResourceSet-r19 | SEQUENCE (SIZE (1..maxNrofNZP-CSI-RS-Resources)) OF CSI-IM-Resource |  | UE | UE-specific | 38.331
NR_Mob_Ph4 | NW-Initiated CSI-RS-based beam management & CSI acquistion | 38.214 |  | LTM-Candidate-r18 | ltm-CSI-IM-ResourceToReleaseList-r19 | ltm-CSI-IM-ResourceToReleaseList-r19 | New |  | Pool of CSI-IM-Resource to be removed from the list of CSI-IM-Resources for the candidate cell | SEQUENCE (SIZE (1..maxNrofNZP-CSI-RS-Resources)) OF CSI-IM-ResourceId |  | UE | UE-specific | 38.331
NR_Mob_Ph4 | CSI acquistion | 38.214 |  | LTM-Candidate-r18 | ltm-CSI-IM-ResourceSetToAddModList-r19 | ltm-CSI-IM-ResourceSetToAddModList-r19 | New |  | Pool of CSI-IM-ResourceSet of a candidate cell which can be referred to from LTM-CSI-IM-ResourceSet-r19 | SEQUENCE (SIZE (1..maxNrofCSI-IM-ResourceSets)) OF CSI-IM-ResourceSet |  | UE | UE-specific | 38.331
NR_Mob_Ph4 | CSI acquistion | 38.214 |  | LTM-Candidate-r18 | ltm-CSI-IM-ResourceSetToReleaseList-r19 | ltm-CSI-IM-ResourceSetToReleaseList-r19 | New |  | Pool of CSI-IM-ResourceSet to be removed from the list of CSI-IM-Resources for the candidate cell | SEQUENCE (SIZE (1..maxNrofCSI-IM-ResourceSets)) OF CSI-IM-ResourceSetId |  | UE | UE-specific | 38.331
NR_Mob_Ph4 | CSI acquistion | 38.214 |  | LTM-CSI-ReportConfig-r18 | ltm-CondebookConfig-r19 | CodebookConfig-LTM-r19 | New |  | Codebook configuration for LTM CSI report | CHOICE { twoToThirtyTwoPorts CodebookConfig, moreThanThirtyTwoPorts CodebookConfig-r19 ... } |  | UE | UE-specific | 38.331 | Add the following into field description: - Network can only configure 'typeI-SinglePanel' for LTM CSI acquisition
NR_Mob_Ph4 | CSI acquistion | 38.214 |  | LTM-NZP-CSI-RS-ResourceSet-r19 | repetition-r19 | repetition | New |  | Indicates the repetition is off. | ENUMERATED {off} |  | UE | UE-specific | 38.331 | Add the following to the field description: - It can only be configured for LTM CSI-RS resource sets which are associated with LTM-CSI-ReportConfig with report of L1 RSRP. This field is not present in case LTM-CSI-RS-ResourcesSet is associated with LTM-CSI-ReportConfig with report of cri-RI-PMI-CQI. - If the field is set to off, the UE may not assume that the NZP-CSI-RS resources within the resource set are transmitted with the same downlink spatial domain transmission filter (see TS 38.214 [19], clauses 5.2.2.3.1 and 5.1.6.1.2).
NR_Mob_Ph4 | CSI acquistion | 38.214 |  | LTM-CSI-ReportConfig-r18 | ltm-cqi-Table-r19 | cqi-Table | existing |  | Which CQI table to use for CQI calculation (see TS 38.214 [19], clause 5.2.2.1). | ENUMERATED {table1, table2, table3, table4-r17} |  | UE | UE-specific | 38.331