## Sheet1
WI code | Sub-feature group | RAN1 specification | Section | RAN2 Parent IE | RAN2 ASN.1 name | Parameter name in the spec | New or existing? | Parameter name in the text | Description | Value range | Default value aspect | Per (UE, cell, TRP, …) | UE-specific or Cell-specific | Specification | Comment
TEI19 [Pos_SRSHop] | [Pos_SRSHop] Description: non-RedCap UE SRS frequency hopping for positioning | 38.214 | 6.2.1.4.1 | SRS-PosResource-r16 | freqHopping-r16 |  | existing |  | c-SRS Indicates the bandwidth per hop. When TxHoppingConfig is configured for non-RedCap UE, the values for c-SRS is reused. When TxHoppingConfig is configured for RedCap UE, the valid values for c-SRS are such that the maximum bandwidth is: 104 PRBs, 48 PRBs, 132 PRBs, 64 PRBs, for 15,30,60,120 KHz respectively. |  |  | In SRS-PosResource |  | 38.331 | Agreement  Extend Rel-18’s UL frequency hopping UL SRS for positioning transmission to non-RedCap UEs in a single carrier  UE capability for non-RedCap UEs for UL SRS frequency hopping for positioning transmission Send LS to RAN2 to inform this agreement, whether new parameter is needed is up to RAN2 discussion