## TEI SRTrig
WI code | Sub-feature group | RAN1 specification | Section | RAN2 Parent IE | RAN2 ASN.1 name | Parameter name in the spec | New or existing? | Parameter name in the text | Description | Value range | Default value aspect | Per (UE, cell, TRP, …) | UE-specific or Cell-specific | Specification | Comment
TEI19 [SRTrig_SSSGSwitch] | [SRTrig_SSSGSwitch] Description: SR triggered SSSG switching | 38.213 | 10.4 |  | RAN2 comment: Not implemented. Presence of sr-TriggeredSearchSpaceSwitchGroupId-r19 indicates that SR-triggered SSSG switching is enabled. | srTriggeredSSSG-r19 | New |  | Enables SR-triggered SSSG switching | ENUMERATED {enabled} |  | In SearchSpaceSwitchConfig-r19 |  | 38.331 | Agreement If a UE is instructed to monitor PDCCH according to search space sets with a group index other than a designated index, the UE stops PDCCH monitoring according to search space sets with the group index and start PDCCH monitoring according to search space sets with the designated group index from the first slot that is at least P_switch symbols after the last symbol of a PUCCH carrying an SR. Introduce corresponding UE capability and RRC parameters to enable/disable the above feature and indicate the designated SSSG index. Send LS to RAN2 to inform above agreement and ask for the support of the UE capability and the corresponding RRC parameters.
TEI19 [SRTrig_SSSGSwitch] | [SRTrig_SSSGSwitch] Description: SR triggered SSSG switching | 38.213 | 10.3 | SearchSpaceSwitchConfig-r19 | sr-TriggeredSearchSpaceSwitchGroupId-r19 | srTriggeredSSSGId-r19 | New |  | Identifies the target SSSG index for SR-triggered SSSG switching | INTEGER (0.. maxNrofSearchSpaceGroups-1-r17) |  | In SearchSpaceSwitchConfig-r19 |  | 38.331 | Agreement If a UE is instructed to monitor PDCCH according to search space sets with a group index other than a designated index, the UE stops PDCCH monitoring according to search space sets with the group index and start PDCCH monitoring according to search space sets with the designated group index from the first slot that is at least P_switch symbols after the last symbol of a PUCCH carrying an SR. Introduce corresponding UE capability and RRC parameters to enable/disable the above feature and indicate the designated SSSG index. Send LS to RAN2 to inform above agreement and ask for the support of the UE capability and the corresponding RRC parameters.