## Summary
Company | Shaping Scheme | Evaluation | Summary | Reason for loss | Solution
Ericsson | GS, PS | TDL-A 30ns, SISO, 2T2R, 4T4R, CDL-B 30ns 32T4R 4layer SVD, MMSE, # of CBs / TB, SRS Period in MIMO scenario | Losses in high DS (MCS 11 12) and Doppler (MCS 20-24)
ZTE | 1D-NUC | 32TX4Rx, 4TX32Rx, 4Tx4Rx, CDL-B 30ns 4GHz, 3km/hz, realistic chanest, rML or LMMSE, 2 or 4 layer, SVD precoding | •0.13dB ~ 0.92dB shaping gain at BLER = 0.01 for MCS 11 to 27 under AWGN channel •0.14dB~1.47dB shaping gain at BLER = 0.1 for MCS 11 to 26 under CDL-B channel with 4T4R and 2 MIMO layers. •the throughput gain is up to 14.2% for NR 256QAM table at the same spectrum efficiency under CDL-B channel with 32T4R antenna and maximum 4 layers. •the throughput gain is up to 11.9% for NR 256QAM table at the same spectrum efficiency under CDL-B channel with 32T4R antenna and maximum 2 layers. •the throughput gain is up to 18.3% for NR 256QAM table at the same spectrum efficiency under CDL-B channel with 4T32R antenna and maximum 4 layers. •the throughput gain is up to 11.1% for NR 256QAM table at the same spectrum efficiency under CDL-B channel with 4T32R antenna and maximum 2 layers.
| PS | 4Tx4Rx CDL-B 30ns 4GHz, 3km/hz, realistic chanest, rML or LMMSE, 2 or 4 layer, SVD precoding and layer-balancing precoding | 0.24 dB ~ 0.97 dB shaping gain at BLER = 0.01 over AWGN channel 0.04dB ~ 1.30dB shaping gain at BLER = 0.1 over CDL-B 4T4R channel with 2 MIMO layers. more than 1.0dB performance loss at BLER = 0.1 over CDL-B 4T4R channel with 4 MIMO layer.
Apple | PS (CCDM) | 4T4R 4 layer, 2T2R 2 layer TDL-A 100ms 10Hz low corr 24 RB, open-loop/ SVD, LMMSE, Ideal Chanest | Reporting up to 1.2dB losses with SVD precoding
Nokia | GS,PS | Rayleigh fading, Rayleigh block-fading | Smaller gains compared to AWGN, performance loss when not exploiting prior information in the demapper
Oppo | 1D-NUC, 2D-NUC, PS CCDM | i.i.d. Rayleigh, 100/900 Res, MAP demapper, Ideal CE | Rayleigh: 0.3dB gain (1D-NUC) 0.5 dB gain (2D-NUC) 0.7-2.4 dB loss (PS)
|  | CDL-A, 300ns DS, 16Tx4Rx, 8 PRBs,1 layer,SVD-based MIMO,Max-log demapper,Ideal CE,Realistic SRS | CDL-A 1layer: 0.6 dB gain (PS)
CDL-A 2layer: 1 dB loss (PS) 4layer: 0.9 dB loss (PS)
Lenovo | 1D-NUC, 1D-NPNUC | AWGN, TDL-A, TDL-B 100ns (SISO) max-log, 3.5GHz, 10Mhz, SVD, LS for SRS and DMRS, LMMSE | 1D-NUC (AWGN): <0.4dB for 64QAM <0.5dB for 256 QAM
| 1D-NUC, 1D-NPNUC | MIMO 2T2R 2layer, CDL-A 100ns 10/24RB max-log, 3.5GHz, 10Mhz, SVD, LS for SRS and DMRS, LMMSE
Huawei | PS (CCDM, ESS), 1D-NUC, 2D-NUC (ATSC) | TDLA 30ns, SISO, 700MHz, 15KHz, 3km/h SISO, realistic chanest
CDL-A 30ns, 32T4R 4 layer, 700MHz, 15khz, 3km/h, SVD, LMMSE, realistic chanest
MediaTek | ESS | AWGN | <1.3 dB gain at 256QAM, <1.24 dB gain at 1024QAM
| R-ESS, UBL-ESS, CBL-ESS | AWGN | <0.93 dB at 256QAM <0.85 dB gain at 1024 QAM
| PS link adaptation | MIMO TDL-A 30ns 30Hz 4T4R low corr, 13symbol up to layer , random Type-1
CATT | ESS
Interdigital | PS | SISO AWGN | <1.1dB gain at 64QAM, <1.2dB gain at 256QAM
|  | TDL-A SISO | <0.7dB gain at 64/256QAM
|  | TDL-D SISO | <1dB gain at 64/256QAM
|  | TDL-A 30ns 2T2R rank 1 SVD | <1.1dB at 64QAM, <1dB at 256QAM
|  | TDL-D 30ns 2T2R rank 1 SVD | <1dB gain at 64QAM, <1.1dB gain at 256QAM
|  | TDL-A 30ns 2T2R rank 1 openloop | <1dB at 64/256QAM
|  | TDL-D 30ns 2T2R rank 1 openloop | <1dB at 64/256QAM
|  | TDL-A 30ns 8T4R rank 1 SVD | <1dB at 64QAM, <1.1dB at 256QAM
NTT DOCOMO | QAM-CS (2D-NUC) | TDL-C 300ns SISO, DFT-s-OFDM | <=1dB net gain at 8QAM-CS, <=0.8dB shaping gain at 64QAM-CS
|  | CDL-A 30ns, SIMO, 1T4R, DFT-s-OFDM | <=0.9dB net gain at 8QAM-CS, <=0.5dB shaping gain at 64QAM-CS
LGE | 1-D & 2-D NUC | AWGN, CDL-A, CDL-B, CDL-C DS 10, 30, 100, 300, 1000 ns 3/100km/h 1T4R | 0.1 ~ 0.9 dB gain at 64 QAM (2D-NUC) 0.2 ~ 1.1 dB gain at 256 QAM (2D-NUC) 0.1~0.6 dB gain at 1k QAM (1D-NUC)
Xiaomi | 2D-NUC | AWGN, TDL-A, 2GHz/4GHz, SISO, 6/48RB, ideal/practical chanest | 0.1~0.8dB gain at 256QAM
Tejas | 1D-NUC, 2D-NUC | AWGN: SISO, BLER 1% Fading #1: TDL-A 30ns 10Hz,TDL-C 300ns 10Hz, TDL-D 30ns 10Hz, 1t4r , 51PRB,SCS 30KHz, BLER 10% Fading #2: CDL-A 30ns 10Hz,CDL-C 300ns 10Hz,CDL-D 300ns 10Hz, 1t32r, 51PRB,SCS 30KHz, BLER 10% | 0.1 ~ 0.8 dB gain for 64QAM and 256 QAM
Samsung | 1D-NUC | AWGN
| 1D-NUC | 2T2T CDL-A 30ns 180Hz openloop, ideal chanest, LMMSE 6RB
| 1D-NUC | 2T4R TDL-C 30ns 180Hz 2T4R openloop, ideal chanest, LMMSE 6RB
| Systematic Probabilistic Shaping (1bit Shaping) | AWGN
TDL-C 30ns 10Hz 2T2R 2T4R 4T4R, ideal chanest, rML/LMMSE, max-log MAP
CATT
VIVO | 2D-NUC | AWGN, MCS 20~24 | 6 RBs, 0.56~0.93dB gain 24 RBs, 0.53~0.96dB gain
|  | TDL-A 30ns, 1T1R, 6 RBs, 24 RBs, realistic CE, LMMSE, max-log MAP, 3km/h, MCS 20~24 | 6 RBs, 0.62~0.86dB gain 24 RBs, 0.32~0.81dB gain
|  | TDL-A 30ns, 4T4R, 6 RBs, 12 RBs, realistic CE, LMMSE, max-log MAP, 120km/h, MCS 20~24 | 6RBs, 0.78~0.99dB gain 12 RBs, 0.81~0.99 dB gain
|  | TDL-A 30ns, 1T1R, 4T4R, 6 RBs, realistic CE, LMMSE, max-log MAP, 3km/h, MCS 20~24, one-time HARQ | 1T1R, 0.32~0.70dB gain 4T4R, 0.24~0.66dB gain
| 2D-NUC selected from 4k QAM | AWGN, MCS 20~24 | 0.32~0.74dB gain
|  | TDL-A, 6 RBs, 1T1R, realistic CE, LMMSE, max-log MAP, 3km/h, MCS 20~24 | 0.45~0.73dB gain
| 1D-NUC | AWGN, MCS 20~24 | 0.35~0.72dB gain
|  | TDL-A, 6 RBs, 1T1R, realistic CE, LMMSE, max-log MAP, 3km/h, MCS 20~24 | 0.44~0.69dB gain
| PAPR-optimized constellation | AWGN, MCS20 | 0.71dB gain
| 2D-NUC + AI receiver | TDL-C 300ns, 8 RBs, 1T8R, AI receiver | 1.75dB gain
| PS, CCDM | AWGN, MCS 20~24 | 6RBs, 0.73~1.13dB gain 24 RBs, 0.9~1.35dB gain
|  | TDL-A 30ns, 1T1R, 6 RBs, 24 RBs, realistic CE, LMMSE, max-log MAP, 3km/h, MCS 20~24 | 6 RBs, 0.56~1.05dB gain 24 RBs, 0.07~0.82dB loss
|  | TDL-A 30ns, 4T4R, 6 RBs, 12 RBs, realistic CE, LMMSE, max-log MAP, 120km/h, MCS 20~24 | 6RBs, 5.15~5.31dB loss 12 RBs, 4.90~5.02dB loss
|  | TDL-A 30ns, 1T1R, 4T4R, 6 RBs, realistic CE, LMMSE, max-log MAP, 3km/h, MCS 20~24, one-time HARQ | 1T1R, 3.27~5.16dB loss 4T4R, 3.41~5.44dB loss
ETRI | 1-D & 2-D NUC | AWGN | ~ 0.62 dB gain at 64 QAM ~ 0.76 dB gain at 256 QAM ~0.7 dB gain at 1k QAM

## AWGN
|  |  | Tejas |  | Tejas |  | Samsung |  |  |  | Samsung | [5 empty] | MTK |  |  | MTK |  | MTK |  | ZTE |  | ZTE |  | ZTE |  | Oppo |  | Oppo |  | Oppo |  | Lenovo |  | Lenovo |  | Lenovo |  | IDC |  | Ericsson |  |  | Ericsson |  |  | Vivo |  | Vivo |  |  | vivo |  |  | Vivo |  | HW |  | HW |  | HW |  | Qualcomm |  | Qualcomm |  | Xiaomi |  | Xiaomi |  | CATT |  | CATT |  | CATT |  | LGE |  | LGE |  | NTT DOCOMO |  | ETRI
|  |  | 1D-NUC, Max-Log |  | 2D-NUC, Max-Log |  | 1D-NUC, Max-Log |  |  |  | PS – Systematic PS described in Section 4.1, Max-Log | [5 empty] | PS w/ ESS |  |  | PS w/ R-ESS |  | PS w/ CBl-ESS |  | 2D-NUC, MAP |  | 1D-NUC, MAP |  | CCDM-PAS, MAP |  | GS, 1D-NUC, max-log |  | GS, 2D-NUC, max-log |  | PS, CCDM, max-log |  | PS, max-log |  | GS, 1D-NUC, max-log |  | GS, NP 1D-NUC, max-log |  | PS, ML |  | 2D-NUC, max-log |  |  | PS CCDM, max-log |  |  | 1D-NUC, max-log |  | 2D-NUC, max-log |  |  | PS, CCDM, max-log |  |  | 2D-NUC selected from 4K QAM, max-log |  | PS, CCDM |  | GS 1D-NUC |  | GS 2D-NUC |  | PS, CCDM, max-log |  | GS, max-log |  | 2D-NUC, max-log |  | 2D-NUC, max-log |  | PS |  | GS |  | GS |  | 1D-NUC |  | 2D-NUC |  | 64QAM-CS |  | 2D-NUC
MCS | SE | Mod order | Parameters | 1% BLER | Parameters | 1% BLER | (Mod order, coding rate) | Gain/loss in dB wrt NR baseline at target BLER 1% | (Mod order, coding rate) | Gain/loss in dB wrt NR baseline at target BLER 1% | (Mod order, coding rate) | SE point specific parameters (p_0) | Gain/loss in dB wrt NR baseline at target BLER 1% | (Mod order, coding rate) | SE point specific parameters (p_0) | Gain/loss in dB wrt NR baseline at target BLER 1% | SE point specific parameters (Mod order, n, E_{max}, R_{LDPC}) | 10% BLER | 1% BLER | SE point specific parameters (Mod order, n, E_{max}, R_{LDPC}) | 1% BLER | SE point specific parameters (Mod order, n, d_{\max}^{\left(m-2\right)}, d_{max,B_{m-2}=0}^{\left(m-1\right)}, d_{max,B_{m-2}=1}^{\left(m-1\right)},R_{LDPC}) | 1% BLER | Parameters | Gain in dB | Parameters | Gain in dB | Parameters | Gain in dB | Parameters | Gain in dB | Parameters | Gain in dB | Parameters | Gain in dB | Parameters (mod, shaping param, cod) | Gain in dB @ 10% | Parameters (Design SNR) | Gain in dB @ 10% | Parameters (Design SNR) | Gain in dB @10% | SE point specific parameters | Gain in dB | LDPC CR | ATSC symbols Corresponding ATSC CR | Gain in dB | Shaping factor | LDPC CR | Gain in dB | Parameters | Gain in dB | Parameters | Gain in dB, 6RBs | Gain in dB, 24RBs | Parameters | Gain in dB, 6RBs | Gain in dB, 24RBs | Parameters | Gain in dB | Parameters | Gain in dB | Parameters | Gain in dB | Parameters | Gain in dB | Parameters (mod=log2(Q),λ, coding rate) | Gain in dB, 1% BLER | Parameters (mod, coding rate, ATSC LUT rate) | Gain in dB, 1% BLER | Parameters (ATSC LUT rate) | Gain in dB, 10% BLER | Parameters (ATSC LUT rate) | Gain in dB, 10% BLER | Parameters (mod=log2(Q),λ, coding rate, SE bps) | Gain in dB, 1% BLER | Parameter(mod,coding rate, SE in bps) | Gain in dB, 1% BLER | Parameter(mod,coding rate, SE in bps) | Gain in dB, 1% BLER | Parameters (Mod, coding rate) | Gain in dB, 10% BLER | Parameters (Mod, coding rate) | Gain in dB, 10% BLER | Parameter(mod,coding rate, SE in bps) | Gain in dB, 1% BLER | Parameters (Mod, coding rate) | Gain in dB, 10% BLER
5 | 1.4766 | 16QAM |  | 0 |  | 0.1 | [17 empty] | NUC points in sheet "Qm=4,2D-NUC" with same SE | 0.1872 | [10 empty] | (4, 0.295, 0.66) | 0.3 dB |  | ~ 0 |  |  |  |  | 0.3691 | 6/15 | 0.01 | 0.432 | 0.6426 | 0.66 | [11 empty] | 0.6 |  | 0.1 |  | 0.1 | (4, 0.3040, 0.667) | 0.5 | (4, 0.3691, 6/15) | 0
6 | 1.6953 | 16QAM |  | 0 |  | 0.1 | [18 empty] | 0.2457 | [10 empty] | (4, 0.247, 0.66) | 0.32 dB |  | ~ 0 |  |  |  |  | 0.4238 | 6/15 | 0.04 | 0.348 | 0.6426 | 0.5
7 | 1.9141 | 16QAM |  | 0.1 |  | 0.2 | [18 empty] | 0.221 | [10 empty] | (4, 0.203, 0.66) | 0.4 dB |  | ~ 0 |  |  |  |  | 0.4785 | 7/15 | 0.06 | 0.28 | 0.6426 | 0.4 | [11 empty] | 0.5 |  | 0 |  | 0.1 | (4,0.2114,0.667) | 0.5 | (4, 0.4785, 8/15) | 0 |  |  |  |  | （4，~，3/4,2) | 0.25 | (4,1/2,2)
8 | 2.1602 | 16QAM |  | 0.2 |  | 0.2 | [18 empty] | 0.2067 | [10 empty] | (4, 0.155, 0.66) | 0.4 dB |  | ~ 0 |  |  |  |  | 0.54 | 8/15 | 0.09 | 0.212 | 0.6426 | 0.33
9 | 2.4063 | 16QAM |  | 0 |  | 0.1 | [18 empty] | 0.1671 | [10 empty] | (4, 0.1, 0.66) | 0.3 dB |  | ~ 0 |  |  |  |  | 0.6016 | 9/15 | 0.08 | 0.139 | 0.6426 | 0.2 | [11 empty] | 0.5 |  | 0 |  | 0.2 | (6, 0.1424, 0.75) | 0.4 | (6, 0.6016, 10/15) | 0
10 | 2.5703 | 16QAM |  | 0.1 |  | 0.1 | (6, 0.4277) | 0.691 | [16 empty] | 0.192 | [10 empty] | (4, 0.048, 0.66) | 0.15 dB |  | ~ 0 |  |  |  |  | 0.6426 | 10/15 | 0.19 | Not Applicable | - | [25 empty] | (4,~,3/4,2.5) | 0.4 | (4,5/8,2.5)
11 | 2.7305 | 64QAM |  | 0.4 |  | 0.5 | (6, 0.4551) | 0.56866 | [11 empty] | (6, 96, 44, 0.7516) | 0.67 | (6, 96, 33, 1, 13, 0.7516) | 0.6 | NUC points in sheet "Qm=6,2D-NUC" with same SE | 0.652 | Qm=6, R=466/1024 | 0.36065 | Qm=6, R=768/1024, CCDM with MB parameter v=0.113558, m'=2 | 0.86043 | [6 empty] | (6, 0.137, 0.8) | 1.1 dB | 9 dB | 0.4 dB | 9 dB | 0.15 dB |  |  | 0.4451 | 7/15 | 0.55 | 0.148 | 0.7539 | -0.08 | [11 empty] | 1.1 |  | 0.3 |  | 0.7 | (6, 0.1136, 0.75) | 0.9 | (6, 0.4551, 7/15) | 0.4 | [12 empty] | (6,466/1024) | 0.79 | #1 for 7/15 | 0.55 |  | 0.62
12 | 3.0293 | 64QAM |  | 0.2 |  | 0.5 | (6, 0.5049) | 0.3214 | [11 empty] | (6, 96, 57, 0.7532) | 0.63 | (6, 96, 42, 1, 16, 0.7532) | 0.6 |  | 0.5873 | Qm=6, R=517/1024 | 0.14995 | Qm=6, R=768/1024, CCDM with MB parameter v=0.091844, m'=2 | 0.7462 | [6 empty] | (6, 0.112, 0.8) | 1 dB | 10 dB | 0.3 dB | 10 dB | 0.15 dB | Q_m=6, R=770, \lambda=0.0918 | 1.1 dB | 0.5049 | 8/15 | 0.7 | 0.117 | 0.7539 | 0.22 | [11 empty] | 1 |  | 0.3 |  | 0.5 | (6, 0.0918, 0.75) | 0.8 | (6, 0.5049, 8/15) | 0.4 |  |  |  |  | (6,~,5/6,3) | 1 | (6,1/2,3) | 0.2 |  |  |  |  | (6,5176/1024) | 0.52 | #2 for 8/15 | 0.45 |  | 0.53
13 | 3.3223 | 64QAM |  | 0.2 |  | 0.6 | (6, 0.5537) | 0.24475 |  |  | (6, 0.5537) | 0.95 | 0.019378 | [6 empty] | (6, 96, 70, 0.7584) | 0.63 | (6, 96, 42, 3, 23, 0.7584) | 0.59 |  | 0.5639 | Qm=6, R=567/1024 | 0.17933 | Qm=6, R=819/1024, CCDM with MB parameter v=0.092310, m'=2 | 0.75113 | [6 empty] | (6, 0.089, 0.8) | 0.9 dB | 11 dB | 0.23 dB | 11 dB | 0.1 dB | Q_m=6, R=772, \lambda=0.0738 | 1.0 dB | 0.5537 | 8/15 | 0.79 | 0.095 | 0.7539 | 0.5 | [11 empty] | 1 |  | 0.2 |  | 0.5 | (6, 0.0738, 0.75) | 0.8 | (6, 0.5547, 9/15) | 0.4 | [12 empty] | (6,567/1024) | 0.4 | #2 for 8/15 | 0.45 |  | 0.5
14 | 3.6094 | 64QAM |  | 0.3 |  | 0.5 | (6, 0.6015) | 0.25022 |  |  | (6, 0.6015) | 0.9 | 0.15644 | [6 empty] | (6, 96, 84, 0.7688) | 0.72 | (6, 96, 48, 3, 29, 0.7688) | 0.6 |  | 0.5285 | Qm=6, R=616/1024 | 0.17576 | Qm=6, R=819/1024, CCDM with MB parameter v=0.074581, m'=2 | 0.6932 | [6 empty] | (6, 0.072, 0.8) | 0.9 dB | 12 dB | 0.23 dB | 12 dB | 0.1 dB | Q_m=6, R=814, \lambda=0.0746 | 1.1 dB | 0.6016 | 9/15 | 0.59 | 0.089 | 0.8027 | 0.46 | [11 empty] | 0.9 |  | 0.3 |  | 0.5 | (6, 0.0746, 0.7998) | 0.9 | (6, 0.6016, 10/15) | 0.4 |  |  |  |  | (6,~,5/6,3.5) | 1 | (6,7/12,3.5) | 0.2 |  |  |  |  | (6,616/1024) | 0.45 | #3 for 9/15 | 0.4 |  | 0.53
15 | 3.9023 | 64QAM |  | 0.3 |  | 0.5 | (6, 0.6502) | 0.24251 |  |  | (6, 0.6502) | 0.8 | 0.4852 | [6 empty] | (6, 96, 98, 0.0786) | 0.75 | (6, 96, 49, 8, 29, 0.0786) | 0.73 |  | 0.5303 | Qm=6, R=666/1024 | 0.20826 | Qm=6, R=819/1024, CCDM with MB parameter v=0.058694, m'=2 | 0.64308 | [6 empty] | (6, 0.055, 0.8) | 0.85 dB | 13 dB | 0.25 dB | 13 dB | 0.1 dB |  |  | 0.6504 | 10/15 | 0.28 | 0.074 | 0.8027 | 0.6 | [11 empty] | 0.9 |  | 0.3 |  | 0.5 | (6, 0.0587, 0.7998) | 0.9 | (6, 0.6504, 10/15) | 0.5 |  |  |  |  | (6,~,5/6,4) | 0.9 | (6,2/3,4) |  | (8,1/2,4) | 0.6 |  |  | (6,666/1024) | 0.4 | #4 for 10/15 | 0.4 |  | 0.6
16 | 4.2129 | 64QAM |  | 0.3 |  | 0.5 | (6, 0.7023) | 0.23351 |  |  | (6, 0.7023) | 0.75 | 0.58026 | [6 empty] | (6, 96, 113, 0.811) | 0.72 | (6, 96, 49, 11, 36, 0.811) | 0.67 |  | 0.4768 | Qm=8, R=539.5/1024 | 0.28835 | Qm=6, R=819/1024, CCDM with MB parameter v=0.043082, m'=2 | 0.5606 | [6 empty] | (6, 0.039, 0.8) | 0.9 dB | 14 dB | 0.23 dB | 14 dB | 0.07 dB |  |  | 0.7021 | 11/15 | 0.52 | 0.05 | 0.8027 | 0.62 | [11 empty] | 0.9 |  | 0.2 |  | 0.4 | (6, 0.0431, 0.7998) | 0.8 | (6, 0.7021, 11/15) | 0.4 | [12 empty] | (6,719/1024) | 0.33 | #5 for 11/15 | 0.3 |  | 0.24
17 | 4.5234 | 64QAM |  | 0.2 |  | 0.3 | (6, 0.7535) | 0.20761 | (8, 0.5651) | 0.86953 | (6, 0.7535) | 0.75 | 0.58728 | (8, 0.5651) | 0.85 | 0.65399 |  |  |  | (6, 96, 128, 0.839) | 0.67 | (6, 96, 53, 15, 37, 0.839) | 0.62 |  | 0.3758 | Qm=8, R=579/1024 | 0.38739 | Qm=8, R=819/1024, CCDM with MB parameter v=0.030586, m'=3 | 0.30714 | [6 empty] | (6, 0.023, 0.8) | 0.45 dB | 15 dB | 0.2 dB | 15 dB | 0.06 dB |  |  | 0.7539 | 11/15 | 0.18 | 0.047 | 0.8525 | 0.52 | [11 empty] | 0.8 |  | 0.2 |  | 0.4 | (8, 0.1224, 0.7998) | 0.8 | (8, 0.5654, 9/15) | 0.3 |  |  |  |  | (6,~,5/6,4.5) | 0.8 | (6,3/4,4.5) | 0.1 | (8,9/16,4.5) | 0.5 |  |  | (6,772/1024) | 0.32 | #5 for 11/15 | 0.25 |  | 0.21
18 | 4.8164 | 64QAM |  | 0.2 |  | 0.3 | (6, 0.8031) | 0.18899 | (8, 0.6024) | 0.83231 | (6, 0.8031) | 0.65 | 0.53969 | (8, 0.6024) | 0.8 | 0.7313 |  |  |  | (6, 96, 144, 0.866) | 0.54 | (6, 96, 52, 20, 40, 0.866) | 0.42 |  | 0.3258 | Qm=8, R=616.5/1024 | 0.12563 | Qm=8, R=819/1024, CCDM with MB parameter v=0.024867, m'=3 | 0.23732 | [6 empty] | (8, 0.0314, 0.85) | 0.7 dB | 16 dB | 0.2 dB | 16 dB | 0.06 dB |  |  | 0.8027 | 12/15 | 0.1 | 0.033 | 0.8525 | 0.4 | [11 empty] | 0.8 |  | 0.4 |  | 0.5 | (8, 0.0996, 0.7998) | 0.9 | (8, 0.6021, 10/15) | 0.4 | [12 empty] | (6,8226/1024) | 0.3 |  |  |  | 0.16
19 | 5.1152 | 64QAM |  | 0.2 |  | 0.3 | (6, 0.8523) | 0.14582 | (8, 0.6392) | 0.80562 | (6, 0.8523) | 0.65 | 0.53309 | (8, 0.6392) | 0.75 | 0.76243 |  |  |  | (6, 96, 164, 0.895) | 0.48 | (6, 96, 49, 26, 42, 0.895) | 0.33 |  | 0.2992 | Qm=8, R=654.5/1024 | 0.27172 | Qm=8, R=878/1024, CCDM with MB parameter v=0.027826, m'=3 | 0.75223 | [6 empty] | (8, 0.025, 0.85) | 0.45 dB | 17 dB | 0.15 dB | 17 dB | 0.05 dB |  |  | 0.8525 | 13/15 | 0.47 | Not Applicable | - | [12 empty] | 0.9 |  | 0.5 |  | 0.6 | (8, 0.0801, 0.7998) | 1 | (8, 0.6396, 10/15) | 0.5 |  |  |  |  | (8,~,7/8,5) | 1.4 | (8,5/8,5) | 0.5 | (10,1/2,5) | 0.8 |  |  | (6,873/1024) | 0.4 |  |  |  | 0.14
20 | 5.332 | 256QAM |  | 0.7 |  | 0.8 | (6, 0.8889) | 0.10151 | (8, 0.6667) | 0.73375 | (6, 0.8889) | 0.65 | 0.40547 | (8, 0.6667) | 0.75 | 0.69798 | (8, 96, 275, 0.84351) | 1.2906 | 1.2906 | (8, 96, 60, 0.844) | 0.88 | (8, 96, 40, 2, 18, 0.844) | 0.83 | NUC points in sheet "Qm=8,2D-NUC" with same SE | 0.8293 | Qm=8, R=682.5/1024 | 0.48761 | Qm=8, R=878/1024, CCDM with MB parameter v=0.023844, m'=3 | 0.93632 | [6 empty] | (8, 0.0213, 0.85) | 1.15 dB | 18 dB | 0.5 dB | 18 dB | 0.12 dB |  |  | 0.6665 | 10/15 | 0.73 | 0.026 | 0.8643 | 1 |  | 0.72 |  | 0.93 | 0.96 |  | 1.13 | 1.35 |  | 0.74 |  | 1.1 |  | 0.7 |  | 0.9 | (8, 0.0677, 0.7998) | 1.1 | (8, 0.6665, 10/15) | 0.6 | 10/15 | 0.77 dB | 10/15 | 0.72 dB | [8 empty] | (8,682.5/1024) | 1 |  |  |  | 0.76
21 | 5.5547 | 256QAM |  | 0.5 |  | 0.6 | (6, 0.9263) | 0.053172 | (8, 0.6947)/(10, 0.5558) | 0.649224/1.57097 | (6, 0.9263) | 0.6 | 0.23306 | (8, 0.6947)/(10, 0.5558) | 0.75/0.8 | 0.678278/0.72477 | (8, 96, 350, 0.82954) | 1.1822 | 1.1822 | (8, 96, 77, 0.833) | 0.93 | (8, 96, 49, 3, 24, 0.833) | 0.89 |  | 0.7811 | Qm=10, R=569/1024 | 0.62525 | Qm=8, R=878/1024, CCDM with MB parameter v=0.020240, m'=3 | 0.87985 | [6 empty] | (8, 0.0177, 0.85) | 0.82 dB | 19 dB | 0.5 dB | 19 dB | 0.1 dB | Q_m=8, R=857, \lambda=0.0175 | 1.2 dB | 0.6943 | 10/15 | 0.66 | 0.024 | 0.8643 | 1 |  | 0.63 |  | 0.78 | 0.8 |  | 1.04 | 1.34 |  | 0.62 |  | 1.1 |  | 0.6 |  | 0.8 | (8, 0.0701, 0.8330) | 1.2 | (8, 0.6943, 11/15) | 0.6 |  |  |  |  | (8,~,7/8,5.5) | 1.3 | (8,11/16,5.5) | 0.4 | (10,11/20,5.5) | 0.8 |  |  | (8,711/1024) | 0.9 |  |  |  | 0.64
22 | 5.8906 | 256QAM |  | 0.4 |  | 0.6 | (8, 0.7367) | 0.48455 | (10, 0.5894) | 1.4006 | (8, 0.7367) | 0.8 | 0.7018 | (10, 0.5894) | 0.9 | 0.7831 | (8, 96, 380, 0.85866) | 1.0419 | 1.1419 | (8,96, 95, 0.844) | 0.84 | (8,96, 48, 7, 30, 0.844) | 0.81 |  | 0.6607 | Qm=10, R=603/1024 | 0.62053 | Qm=8, R=878/1024, CCDM with MB parameter v=0.015485, m'=3 | 0.76112 |  | 0.5 |  | 0.7 | λ=0.0169 | 1 | (8, 0.0128, 0.85) | 0.7 dB | 20 dB | 0.45 dB | 20 dB | 0.1 dB | Q_m=8, R=854, \lambda=0.0130 | 1.1 dB | 0.7363 | 11/15 | 0.81 | 0.02 | 0.895 | 0.9 |  | 0.43 |  | 0.63 | 0.61 |  | 0.99 | 1.19 |  | 0.42 |  | 1 |  | 0.5 |  | 0.7 | (8, 0.0525, 0.8330) | 1.2 | (8, 0.7363, 12/15) | 0.6 | 11/15 | 0.63 dB | 11/15 | 0.62 dB | (8,~,7/8,6) | 1.2 | (8,3/4,6) | 0.2 | (10,3/5,6) | 0.7 |  |  | (8,754/1024) | 0.6 |  |  |  | 0.65
23 | 6.2266 | 256QAM |  | 0.4 |  | 0.5 | (8, 0.7781) | 0.40958 | (10, 0.6225) | 1.2264 | (8, 0.7781) | 0.75 | 0.8404 | (10, 0.6225) | 0.9 | 0.98628 | (8, 96, 452, 0.87192) | 1.0146 | 1.0156 | (8, 96, 109, 0.866) | 0.85 | (8, 96, 48, 11, 32, 0.866) | 0.82 |  | 0.6256 | Qm=10, R=637.5/1024 | 0.54177 | Qm=10, R=878/1024, CCDM with MB parameter v=0.010590, m'=4 | 0.61289 | [6 empty] | (8, 0.0085, 0.85) | 0.55 dB | 21 dB | 0.4 dB | 21 dB | 0.1 dB | Q_m=8, R=852, \lambda=0.0088 | 1.0 dB | 0.7783 | 12/15 | 0.58 | 0.015 | 0.895 | 0.88 |  | 0.42 |  | 0.56 | 0.53 |  | 0.9 | 1 |  | 0.35 |  | 0.9 |  | 0.4 |  | 0.7 | (8, 0.0357, 0.8330) | 1.1 | (8, 0.7783, 12/15) | 0.6 | 12/15 | 0.6 dB | 12/15 | 0.6 dB | [8 empty] | (8,797/1024) | 0.5 |  |  |  | 0.57
24 | 6.5703 | 256QAM |  | 0.4 |  | 0.5 | (8, 0.8218) | 0.29403 | (10, 0.6575) | 1.2297 | (8, 0.8218) | 0.75 | 0.69276 | (10, 0.6575) | 0.85 | 1.0078 | (8, 96, 500, 0.89938) | 0.8936 | 0.8436 | (8, 96, 128, 0.884) | 0.7 | (8, 96, 53, 15, 37, 0.884) | 0.63 |  | 0.5797 | Qm=10, R=673/1024 | 0.60897 | Qm=10, R=878/1024, CCDM with MB parameter v=0.008340, m'=4 | 0.47371 | [6 empty] | (10, 0.0105, 0.9) | 0.8 dB | 22 dB | 0.34 dB | 22 dB | 0.1 dB |  |  | 0.8213 | 12/15 | 0.92 | 0.011 | 0.895 | 0.74 |  | 0.35 |  | 0.56 | 0.58 |  | 0.73 | 0.9 |  | 0.23 |  | 0.7 |  | 0.8 |  | 0.6 | (8, 0.0275, 0.8574) | 1 | (8, 0.8213, 13/15) | 0.6 | 12/15 | 0.52 dB | 12/15 | 0.5 dB | (8,~,7/8,6.5) | 0.8 | (8,13/16,6.5) | 0.1 | (10,13/20,6.5) | 0.6 |  |  | (8,841/1024) | 0.5 |  |  |  | 0.4
25 | 6.9141 | 256QAM |  | 0.3 |  | 0.4 | (8, 0.8649) | 0.23918 | (10, 0.6919) | 1.0703 | (8, 0.8649) | 0.7 | 0.64225 | (10, 0.6919) | 0.8 | 0.94434 | (8, 96, 570, 0.82401) | 0.63393 | 0.53393 | (8, 96, 147, 0.91) | 0.53 | (8, 96, 51, 21, 40, 0.91) | 0.45 |  | 0.5413 | Qm=10, R=708/1024 | 0.32553 | Qm=10, R=878/1024, CCDM with MB parameter v=0.006550, m'=4 | 0.37361 | [6 empty] | (10, 0.008, 0.9) | 0.75 dB | 23 dB | 0.25 dB | 23 dB | 0.06 dB |  |  | 0.8643 | 13/15 | 0.57 | 0.008 | 0.9258 | 0.42 | [11 empty] | 0.5 |  | 1 |  | 0.5 | (10, 0.1049, 0.8574) | 1 | (10, 0.6914, 11/15) | 0.5 | 13/15 | 0.48 dB | 13/15 | 0.42 dB | (10,~,9/10,7) | 1.7 |  |  | (10,7/10,7) | 0.5 |  |  | (8,885/1024) | 0.4 |  |  |  | 0.25
26 | 7.1602 | 256QAM |  | 0.2 |  | 0.3 | (8, 0.8951) | 0.20004 | (10, 0.7161) | 1.0353 | (8, 0.8951) | 0.65 | 0.51592 | (10, 0.7161) | 0.75 | 0.82154 | (8, 96, 618, 0.94176) | 0.60499 | 0.45499 | (8, 96, 168, 0.925) | 0.4 | (8, 96, 50, 26, 48, 0.925) | 0.31 |  | 0.4822 | Qm=10, R=733/1024 | 0.52823 | Qm=10, R=896/1024, CCDM with MB parameter v=0.005538, m'=4 | 0.73876 | [6 empty] | (10, 0.0065, 0.9) | 0.7 dB | 24 dB | 0.2 dB | 24 dB | 0.07 dB |  |  | 0.8950 | 13/15 | 0.5 | 0.005 | 0.9258 | 0.14 | [11 empty] | 1 |  | 0.2 |  | 0.4 | (10, 0.1000, 0.875) | 1.2 | (10, 0.7168, 11/15) | 0.6 | [12 empty] | (8,916.5/1024) | 0.4 |  |  |  | 0.21
27 | 7.4063 | 256QAM |  | 0.2 |  | 0.25 | (8, 0.9259) | 0.14845 | (10, 0.7407) | 0.85545 | (8, 0.9259) | 0.6 | 0.33673 | (10, 0.7407) | 0.85 | 0.82188 | (8, 96, 715, 0.95431) | 0.604 | 0.504 | (8, 96, 182, 0.946) | 0.35 | (8, 96, 48, 31, 48, 0.946) | 0.17 |  | 0.3847 | Qm=10, R=758/1024 | 0.91715 | Qm=10, R=901/1024, CCDM with MB parameter v=0.004632, m'=4 | 0.97394 | [6 empty] | (10, 0.0054, 0.9) | 0.9 dB | 25 dB | 0.19 dB | 25 dB | 0.04 dB |  |  | 0.9258 | 13/15 | 0.48 | Not Applicable | - | [12 empty] | 1.2 |  | 0.1 |  | 0.8 | (10, 0.0837, 0.875) | 1.4 | (10, 0.7407, 12/15) | 0.7 |  |  |  |  | (10,~,9/10,7.5) | 1.4 |  |  | (10,3/4,7.5) | 0.4 |  |  | (8,948/1024) | 0.2 |  |  |  | 0.16
| 7.8662 | 1024QAM |  |  |  |  | (10, 0.7862) | 0.66946 |  |  | (10, 0.7862) | 0.85 | 0.89123 |  |  |  | (10, 96, 1421, 0.8969) | 1.1473 | 1.2473 | [41 empty] | 1 |  | 0.6 |  | 1.1 | (10, 0.0653, 0.8887) | 1.2 | (10, 0.7866, 12/15) | 0.6 |  |  |  |  | (10,~,9/10,8) | 1.2 |  |  | (10,4/5,8) | 0.2 | (10,805.5/1024) | 0.5 | [5 empty] | 0.7
| 8.3301 | 1024QAM |  |  |  |  | (10, 0.8325) | 0.45565 |  |  | (10, 0.8325) | 0.75 | 0.81857 |  |  |  | (10, 96, 1970, 0.8996) | 1.0528 | 1.0528 | [41 empty] | 0.7 |  | 0.4 |  | 0.5 | (10, 0.0417, 0.8887) | 1 | (10, 0.8330, 13/15) | 0.5 |  |  |  |  | (10,~,9/10,8.5) | 0.8 |  |  | (10,17/20,8.5) | 0.1 | (10,853/1024) | 0.4 | [5 empty] | 0.62
| 8.7939 | 1024QAM |  |  |  |  | (10, 0.8790) | 0.31709 |  |  | (10, 0.8790) | 0.7 | 0.7366 |  |  |  | (10, 96, 2407, 0.9231) | 0.79397 | 0.79397 | [41 empty] | 0.4 |  | 0.3 |  | 0.4 | (12, 0.1221, 0.8887) | 1 | (12, 0.7334, 12/15) | 0.5 | [10 empty] | (10,900.5/1024) | 0.3 | [5 empty] | 0.5
| 9.2578 | 1024QAM |  |  |  |  | (10, 0.9267) | 0.14522 |  |  | (10, 0.9267) | 0.65 | 0.42861 |  |  |  | (10, 96, 2719, 0.9549) | 0.68099 | 0.65494 | [41 empty] | 0 |  | 0.2 |  | 0.2 | (12, 0.0878, 0.8887) | 1.4 | (12, 0.7715, 12/15) | 0.7 | [10 empty] | (10,948/1024) | 0.2 | [5 empty] | 0.36
Additional assumptions | [6 empty] | Channel: AWGN channel TB size: 4072 Shaping algorithm: 1D-NUC Layered decoding (10 iteration, bottom-to-top scheduling) |  |  |  | Channel: AWGN channel TB size: 4072 Shaping algorithm: Systematic PS in Section 4.1 Layered decoding (10 iteration, bottom-to-top scheduling) | [5 empty] | AWGN, min sum demodulation, 25 iterations layered belief propagation decoding, number of REs to be N_{RE}=1056 |  |  | AWGN, min sum demodulation, 25 iterations layered belief propagation decoding, number of REs to be N_{RE}=768 |  | AWGN, min sum demodulation, 25 iterations layered belief propagation decoding, number of REs to be N_{RE}=768 |  | TBS=8424, Layered BP decoding with 25 iterations, MAP demodulation, AWGN channels |  | TBS=8424, Layered BP decoding with 25 iterations, MAP demodulation, AWGN channels |  | TBS=8424, Layered BP decoding with 25 iterations, MAP demodulation, AWGN channels |  | 900 REs MAP demapper Ideal CE |  | 900 REs MAP demapper Ideal CE |  | 900 REs MAP demapper Ideal CE |  | BP w/ 20 iter 2000 bits |  | BP w/ 20 iter 2000 bits, FD interleaving |  | BP w/ 20 iter 2000 bits, FD interleaving |  | Channel Type: AWGN Antenna configuration: SISO Remaining simulation assumptions can be found in Table16. | [7 empty] | AWGN, 6 RBs, 1T1R , Max-Log MAP, Layered min sum |  | AWGN, 6 RBs/ 24RBs, 1T1R , Max-Log MAP, Layered min sum |  |  | 6RB/24RB, 1T1R , Max-Log MAP, Layered min sum, CCDM, no segmentation, freq domain interleaver not applied |  |  | AWGN, 6 RBs, 1T1R , Max-Log MAP, Layered min sum |  | Layered min-sum with 20 iterations |  | Layered min-sum with 20 iterations |  | Layered min-sum with 20 iterations |  | lower dimension shaping with maximum m'=2 |  | 48-RB, ideal CE |  | AWGN, 256QAM, 2GHz, FDD, 1T1R, 6-RB with ideal channel estimation |  | AWGN, 256QAM, 2GHz, FDD, 1T1R, 48-RB with ideal channel estimation | [7 empty] | 10 PRB & 9 OFDM symbol, NR LDPC with 20 iteration decoding, 1Tx/4Rx |  | 10 PRB & 9 OFDM symbol, NR LDPC with 20 iteration decoding, 1Tx/4Rx |  |  |  | Codelength=2048, Scaled min-sum decoding with scaling factor 0.75 and 50 iterations

## AWGN_plot
[8 empty] | Xiaomi |  | CATT |  | CATT |  | CATT |  | LGE |  | LGE |  | ETRI
[8 empty] | 2D-NUC, max-log |  | PS |  | GS |  | GS |  | 1D-NUC |  | 2D-NUC |  | 2D-NUC
MCS | SE | Mod order | Samsung GS | Samsung PS | MTK PS | Qc PS | Qc Gs | Parameters (ATSC LUT rate) | Gain in dB, 10% BLER | Parameters (mod=log2(Q),λ, coding rate, SE bps) | Gain in dB, 1% BLER | Parameter(mod,coding rate, SE in bps) | Gain in dB, 1% BLER | Parameter(mod,coding rate, SE in bps) | Gain in dB, 1% BLER | Parameters (Mod, coding rate) | Gain in dB, 10% BLER | Parameters (Mod, coding rate) | Gain in dB, 10% BLER | Parameters (Mod, coding rate) | Gain in dB, 10% BLER
5 | 1.4766 | 16QAM |  |  |  | 0.5 | 0
6 | 1.6953 | 16QAM
7 | 1.9141 | 16QAM |  |  |  | 0.5 | 0 |  |  | （4，~，3/4,2) | 0.25 | (4,1/2,2)
8 | 2.1602 | 16QAM
9 | 2.4063 | 16QAM |  |  |  | 0.4 | 0
10 | 2.5703 | 16QAM | 0.691 | [6 empty] | (4,~,3/4,2.5) | 0.4 | (4,5/8,2.5)
11 | 2.7305 | 64QAM | 0.56866 |  | 0.67 | 0.9 | 0.4 | [10 empty] | (6,466/1024) | 0.79 |  | 0.62
12 | 3.0293 | 64QAM | 0.3214 |  | 0.63 | 0.8 | 0.4 |  |  | (6,~,5/6,3) | 1 | (6,1/2,3) | 0.2 |  |  |  |  | (6,5176/1024) | 0.52 |  | 0.53
13 | 3.3223 | 64QAM | 0.24475 | 0.019378 | 0.63 | 0.8 | 0.4 | [10 empty] | (6,567/1024) | 0.4 |  | 0.5
14 | 3.6094 | 64QAM | 0.25022 | 0.15644 | 0.72 | 0.9 | 0.4 |  |  | (6,~,5/6,3.5) | 1 | (6,7/12,3.5) | 0.2 |  |  |  |  | (6,616/1024) | 0.45 |  | 0.53
15 | 3.9023 | 64QAM | 0.24251 | 0.4852 | 0.75 | 0.9 | 0.5 |  |  | (6,~,5/6,4) | 0.9 | (6,2/3,4) |  | (8,1/2,4) | 0.6 |  |  | (6,666/1024) | 0.4 |  | 0.6
16 | 4.2129 | 64QAM | 0.23351 | 0.58026 | 0.72 | 0.8 | 0.4 | [10 empty] | (6,719/1024) | 0.33 |  | 0.24
17 | 4.5234 | 64QAM | 0.20761 | 0.58728 | 0.67 | 0.8 | 0.3 |  |  | (6,~,5/6,4.5) | 0.8 | (6,3/4,4.5) | 0.1 | (8,9/16,4.5) | 0.5 |  |  | (6,772/1024) | 0.32 |  | 0.21
18 | 4.8164 | 64QAM | 0.18899 | 0.53969 | 0.54 | 0.9 | 0.4 | [10 empty] | (6,8226/1024) | 0.3 |  | 0.16
19 | 5.1152 | 64QAM | 0.14582 | 0.53309 | 0.48 | 1 | 0.5 |  |  | (8,~,7/8,5) | 1.4 | (8,5/8,5) | 0.5 | (10,1/2,5) | 0.8 |  |  | (6,873/1024) | 0.4 |  | 0.14
20 | 5.332 | 256QAM | 0.10151 | 0.40547 | 0.88 | 1.1 | 0.6 | 10/15 | 0.72 dB | [8 empty] | (8,682.5/1024) | 1 |  | 0.76
21 | 5.5547 | 256QAM | 0.053172 | 0.23306 | 0.93 | 1.2 | 0.6 |  |  | (8,~,7/8,5.5) | 1.3 | (8,11/16,5.5) | 0.4 | (10,11/20,5.5) | 0.8 |  |  | (8,711/1024) | 0.9 |  | 0.64
22 | 5.8906 | 256QAM | 0.48455 | 0.7018 | 0.84 | 1.2 | 0.6 | 11/15 | 0.62 dB | (8,~,7/8,6) | 1.2 | (8,3/4,6) | 0.2 | (10,3/5,6) | 0.7 |  |  | (8,754/1024) | 0.6 |  | 0.65
23 | 6.2266 | 256QAM | 0.40958 | 0.8404 | 0.85 | 1.1 | 0.6 | 12/15 | 0.6 dB | [8 empty] | (8,797/1024) | 0.5 |  | 0.57
24 | 6.5703 | 256QAM | 0.29403 | 0.69276 | 0.7 | 1 | 0.6 | 12/15 | 0.5 dB | (8,~,7/8,6.5) | 0.8 | (8,13/16,6.5) | 0.1 | (10,13/20,6.5) | 0.6 |  |  | (8,841/1024) | 0.5 |  | 0.4
25 | 6.9141 | 256QAM | 0.23918 | 0.64225 | 0.53 | 1 | 0.5 | 13/15 | 0.42 dB | (10,~,9/10,7) | 1.7 |  |  | (10,7/10,7) | 0.5 |  |  | (8,885/1024) | 0.4 |  | 0.25
26 | 7.1602 | 256QAM | 0.20004 | 0.51592 | 0.4 | 1.2 | 0.6 | [10 empty] | (8,916.5/1024) | 0.4 |  | 0.21
27 | 7.4063 | 256QAM | 0.14845 | 0.33673 | 0.35 | 1.4 | 0.7 |  |  | (10,~,9/10,7.5) | 1.4 |  |  | (10,3/4,7.5) | 0.4 |  |  | (8,948/1024) | 0.2 |  | 0.16
| 7.8662 | 1024QAM | 0.66946 | 0.89123 |  | 1.2 | 0.6 |  |  | (10,~,9/10,8) | 1.2 |  |  | (10,4/5,8) | 0.2 | (10,805.5/1024) | 0.5 |  |  |  | 0.7
| 8.3301 | 1024QAM | 0.45565 | 0.81857 |  | 1 | 0.5 |  |  | (10,~,9/10,8.5) | 0.8 |  |  | (10,17/20,8.5) | 0.1 | (10,853/1024) | 0.4 |  |  |  | 0.62
| 8.7939 | 1024QAM | 0.31709 | 0.7366 |  | 1 | 0.5 | [8 empty] | (10,900.5/1024) | 0.3 |  |  |  | 0.5
| 9.2578 | 1024QAM | 0.14522 | 0.42861 |  | 1.4 | 0.7 | [8 empty] | (10,948/1024) | 0.2 |  |  |  | 0.36
Additional assumptions | [15 empty] | 10 PRB & 9 OFDM symbol, NR LDPC with 20 iteration decoding, 1Tx/4Rx |  | 10 PRB & 9 OFDM symbol, NR LDPC with 20 iteration decoding, 1Tx/4Rx |  | Codelength=2048, Scaled min-sum decoding with scaling factor 0.75 and 50 iterations

## AWGN_plot2
MCS | SE | QC PS | QC 2D GS | MTK PS ESS | MTK PS RESS | Samsung 1D GS | Samsung 1bit PS | ZTE 1D GS | ZTE 2D GS | ZTE PS CCDM | Lenovo 1D GS | Lenovo NP 1D GS | Lenovo PS | HW 1D GS | HW 2D GS | HW PS CCDM | CATT PS | Tejas 1D GS | Tejas 2D GS | Ericsson 1D GS | Ericsson 2D GS | LGE 2D-GS | vivo 2D GS | vivo 1D GS | vivo PS
5 | 1.4766 | 0.5 | 0 | [5 empty] | 0.1872 |  |  |  | 0.3 dB | 0.1 | 0.1 | 0.6 |  | 0 | 0.1 | 0 | 0~0.2
6 | 1.6953 | [7 empty] | 0.2457 |  |  |  | 0.32 dB |  |  |  |  | 0 | 0.1 | 0 | 0~0.2
7 | 1.9141 | 0.5 | 0 | [5 empty] | 0.221 |  |  |  | 0.4 dB | 0 | 0.1 | 0.5 | 0.25 | 0.1 | 0.2 | 0 | 0~0.2
8 | 2.1602 | [7 empty] | 0.2067 |  |  |  | 0.4 dB |  |  |  |  | 0.2 | 0.2 | 0 | 0~0.2
9 | 2.4063 | 0.4 | 0 | [5 empty] | 0.1671 |  |  |  | 0.3 dB | 0 | 0.2 | 0.5 |  | 0 | 0.1 | 0 | 0~0.2
10 | 2.5703 |  |  |  |  | 0.691 |  |  | 0.192 |  |  |  | 0.15 dB |  |  |  | 0.4 | 0.1 | 0.1 | 0 | 0.2~0.4
11 | 2.7305 | 0.9 | 0.4 |  | 0.67 | 0.56866 |  | 0.36065 | 0.652 | 0.86043 | 0.4 dB | 0.15 dB | 1.1 dB | 0.3 | 0.7 | 1.1 |  | 0.4 | 0.5 | 0.6 | 0.6~0.8 | 0.79
12 | 3.0293 | 0.8 | 0.4 |  | 0.63 | 0.3214 |  | 0.14995 | 0.5873 | 0.7462 | 0.3 dB | 0.15 dB | 1 dB | 0.3 | 0.5 | 1 | 1 | 0.2 | 0.5 | 0.3 | 0.6~0.8 | 0.52
13 | 3.3223 | 0.8 | 0.4 |  | 0.63 | 0.24475 | 0.019378 | 0.17933 | 0.5639 | 0.75113 | 0.23 dB | 0.1 dB | 0.9 dB | 0.2 | 0.5 | 1 |  | 0.2 | 0.6 | 0.2 | 0.6~0.8 | 0.4
14 | 3.6094 | 0.9 | 0.4 |  | 0.72 | 0.25022 | 0.15644 | 0.17576 | 0.5285 | 0.6932 | 0.23 dB | 0.1 dB | 0.9 dB | 0.3 | 0.5 | 0.9 | 1 | 0.3 | 0.5 | 0.2 | 0.4~0.6 | 0.45
15 | 3.9023 | 0.9 | 0.5 |  | 0.75 | 0.24251 | 0.4852 | 0.20826 | 0.5303 | 0.64308 | 0.25 dB | 0.1 dB | 0.85 dB | 0.3 | 0.5 | 0.9 | 0.9 | 0.3 | 0.5 | 0.2 | 0.2~0.4 | 0.4
16 | 4.2129 | 0.8 | 0.4 |  | 0.72 | 0.23351 | 0.58026 | 0.28835 | 0.4768 | 0.5606 | 0.23 dB | 0.07 dB | 0.9 dB | 0.2 | 0.4 | 0.9 |  | 0.3 | 0.5 | 0.2 | 0.4~0.6 | 0.33
17 | 4.5234 | 0.8 | 0.3 |  | 0.67 | 0.20761 | 0.58728 | 0.38739 | 0.3758 | 0.30714 | 0.2 dB | 0.06 dB | 0.45 dB | 0.2 | 0.4 | 0.8 | 0.8 | 0.2 | 0.3 | 0.2 | 0~0.2 | 0.32
18 | 4.8164 | 0.9 | 0.4 |  | 0.54 | 0.18899 | 0.53969 | 0.12563 | 0.3258 | 0.23732 | 0.2 dB | 0.06 dB | 0.7 dB | 0.4 | 0.5 | 0.8 |  | 0.2 | 0.3 | 0.1 | 0~0.2 | 0.3
19 | 5.1152 | 1 | 0.5 |  | 0.48 | 0.14582 | 0.53309 | 0.27172 | 0.2992 | 0.75223 | 0.15 dB | 0.05 dB | 0.45 dB | 0.5 | 0.6 | 0.9 | 1.4 | 0.2 | 0.3 | 0.1 | 0.2~0.4 | 0.4
20 | 5.332 | 1.1 | 0.6 | 1.2906 | 0.88 | 0.10151 | 0.40547 | 0.48761 | 0.8293 | 0.93632 | 0.5 dB | 0.12 dB | 1.15 dB | 0.7 | 0.9 | 1.1 |  | 0.7 | 0.8 | 0.7 | 0.8 | 1 | 0.93 | 0.72 | 1.13
21 | 5.5547 | 1.2 | 0.6 | 1.1822 | 0.93 | 0.053172 | 0.23306 | 0.62525 | 0.7811 | 0.87985 | 0.5 dB | 0.1 dB | 0.82 dB | 0.6 | 0.8 | 1.1 | 1.3 | 0.5 | 0.6 | 0.6 | 0.4 | 0.9 | 0.78 | 0.63 | 1.04
22 | 5.8906 | 1.2 | 0.6 | 1.1419 | 0.84 | 0.48455 | 0.7018 | 0.62053 | 0.6607 | 0.76112 | 0.45 dB | 0.1 dB | 0.7 dB | 0.5 | 0.7 | 1 | 1.2 | 0.4 | 0.6 | 0.4 | 0.8 | 0.6 | 0.63 | 0.43 | 0.99
23 | 6.2266 | 1.1 | 0.6 | 1.0156 | 0.85 | 0.40958 | 0.8404 | 0.54177 | 0.6256 | 0.61289 | 0.4 dB | 0.1 dB | 0.55 dB | 0.4 | 0.7 | 0.9 |  | 0.4 | 0.5 | 0.2 | 0.8 | 0.5 | 0.56 | 0.42 | 0.9
24 | 6.5703 | 1 | 0.6 | 0.8436 | 0.7 | 0.29403 | 0.69276 | 0.60897 | 0.5797 | 0.47371 | 0.34 dB | 0.1 dB | 0.8 dB | 0.8 | 0.6 | 0.7 | 0.8 | 0.4 | 0.5 | 0.2 | 0.4 | 0.5 | 0.56 | 0.35 | 0.73
25 | 6.9141 | 1 | 0.5 | 0.53393 | 0.53 | 0.23918 | 0.64225 | 0.32553 | 0.5413 | 0.37361 | 0.25 dB | 0.06 dB | 0.75 dB | 1 | 0.5 | 0.5 | 1.7 | 0.3 | 0.4 | 0.1 | 0.8~1
26 | 7.1602 | 1.2 | 0.6 | 0.45499 | 0.4 | 0.20004 | 0.51592 | 0.52823 | 0.4822 | 0.73876 | 0.2 dB | 0.07 dB | 0.7 dB | 0.2 | 0.4 | 1 |  | 0.2 | 0.3 | 0.2 | 0.4
27 | 7.4063 | 1.4 | 0.7 | 0.504 | 0.35 | 0.14845 | 0.33673 | 0.91715 | 0.3847 | 0.97394 | 0.19 dB | 0.04 dB | 0.9 dB | 0.1 | 0.8 | 1.2 | 1.4 | 0.2 | 0.25 | 0 | 0.4~0.6

## Qualcomm (AWGN)
NR baseline |  |  |  | Probabilistic Shaping (10% TBLER) 8T4R TDL-A 30ns SVD |  |  |  |  | Geometric Shaping (10% TBLER) 1T8R CDL-A 300ns |  |  |  |  | Probabilistic Shaping (1% CBLER) 1T1R AWGN |  |  |  |  | Geometric Shaping (1% CBLER) 1T1R AWGN |  |  |  |  | Probabilistic Shaping (1% CBLER) 1T1R AWGN |  |  |  |  | Probabilistic Shaping (1% CBLER) 1T1R AWGN |  |  |  |  | Probabilistic Shaping (1% CBLER) 1T1R AWGN |  |  |  |  | Probabilistic Shaping (1% CBLER) 1T1R AWGN |  |  |  |  | Probabilistic Shaping (1% CBLER) 1T1R AWGN |  |  |  |  | Probabilistic Shaping (1% CBLER) 1T1R AWGN
MCS | SE | mod. order | Coding rate [R/1024] | mod. order | Coding rate [R/1024] | MB Parameter | Baseline (NR) SNR @ Target TBLER | Gain | mod. order | Coding rate [R/1024] | Constellation [x/12] | Baseline (NR) SNR @ Target TBLER | Gain | mod. order | Coding rate [R/1024] | MB Parameter | Baseline (NR) SNR @ Target CBLER | Gain | mod. order | Coding rate [R/1024] | Constellation rate [x/15] | Baseline (NR) SNR @ Target CBLER | Gain | mod. order | Coding rate [R/1024] | MB Parameter | Baseline (NR) SNR @ Target CBLER | Gain | mod. order | Coding rate [R/1024] | MB Parameter | Baseline (NR) SNR @ Target CBLER | Gain | mod. order | Coding rate [R/1024] | MB Parameter | Baseline (NR) SNR @ Target CBLER | Gain | mod. order | Coding rate [R/1024] | MB Parameter | Baseline (NR) SNR @ Target CBLER | Gain | mod. order | Coding rate [R/1024] | MB Parameter | Baseline (NR) SNR @ Target CBLER | Gain | mod. order | Coding rate [R/1024] | MB Parameter | Baseline (NR) SNR @ Target CBLER | Gain
5 | 1.4766 | 4 | 378 | [10 empty] | 4 | 683 | 0.304 |  | 0.5 | 4 | 378 | 6 |  | 0 | 4 | 683 | 0.304 |  | 0.42 | 4 | 683 | 0.304 |  | 0.33 | 4 | 683 | 0.304 |  | 0.18 | 4 | 683 | 0.304 |  | -0.03 | 4 | 683 | 0.304 |  | 0.31 | 4 | 683 | 0.304 |  | 0.42
6 | 1.6953 | 4 | 434
7 | 1.9141 | 4 | 490 | [10 empty] | 4 | 683 | 0.2114 |  | 0.5 | 4 | 490 | 8 |  | 0 | 4 | 683 | 0.2114 |  | 0.37 | 4 | 683 | 0.2114 |  | 0.31 | 4 | 683 | 0.2114 |  | 0.21 | 4 | 683 | 0.2114 |  | 0.1 | 4 | 683 | 0.2114 |  | 0.34 | 4 | 683 | 0.2114 |  | 0.37
8 | 2.1602 | 4 | 553
9 | 2.4063 | 4 | 616 | [10 empty] | 6 | 768 | 0.1424 |  | 0.4 | 6 | 616 | 10 |  | 0 | 6 | 768 | 0.1424 |  | 0.35 | 6 | 768 | 0.1424 |  | 0.21 | 6 | 768 | 0.1424 |  | 0.02 | 6 | 768 | 0.1424 |  | 0.19 | 6 | 768 | 0.1424 |  | 0.3 | 6 | 768 | 0.1424 |  | 0.35
10 | 2.5703 | 4 | 658
11 | 2.7305 | 6 | 466 | [10 empty] | 6 | 768 | 0.1136 |  | 0.9 | 6 | 466 | 7 |  | 0.4 | 6 | 768 | 0.1136 |  | 0.77 | 6 | 768 | 0.1136 |  | 0.8 | 6 | 768 | 0.1136 |  | 0.77 | 6 | 768 | 0.1136 |  | 0.6 | 6 | 768 | 0.1136 |  | 0.82 | 6 | 768 | 0.1136 |  | 0.83
12 | 3.0293 | 6 | 517 | [10 empty] | 6 | 768 | 0.0918 |  | 0.8 | 6 | 517 | 8 |  | 0.4 | 6 | 768 | 0.0918 |  | 0.73 | 6 | 768 | 0.0918 |  | 0.57 | 6 | 768 | 0.0918 |  | 0.46 | 6 | 768 | 0.0918 |  | 0.55 | 6 | 768 | 0.0918 |  | 0.7 | 6 | 768 | 0.0918 |  | 0.75
13 | 3.3223 | 6 | 567 | [10 empty] | 6 | 768 | 0.0738 |  | 0.8 | 6 | 567 | 9 |  | 0.4 | 6 | 768 | 0.0738 |  | 0.69 | 6 | 768 | 0.0738 |  | 0.59 | 6 | 768 | 0.0738 |  | 0.33 | 6 | 768 | 0.0738 |  | 0.53 | 6 | 768 | 0.0738 |  | 0.72 | 6 | 768 | 0.0738 |  | 0.75
14 | 3.6094 | 6 | 616 | [10 empty] | 6 | 819 | 0.0746 |  | 0.9 | 6 | 616 | 10 |  | 0.4 | 6 | 819 | 0.0746 |  | 0.81 | 6 | 819 | 0.0746 |  | 0.71 | 6 | 819 | 0.0746 |  | 0.45 | 6 | 819 | 0.0746 |  | 0.66 | 6 | 819 | 0.0746 |  | 0.79 | 6 | 819 | 0.0746 |  | 0.82
15 | 3.9023 | 6 | 666 | [10 empty] | 6 | 819 | 0.0587 |  | 0.9 | 6 | 666 | 10 |  | 0.5 | 6 | 819 | 0.0587 |  | 0.79 | 6 | 819 | 0.0587 |  | 0.63 | 6 | 819 | 0.0587 |  | 0.51 | 6 | 819 | 0.0587 |  | 0.64 | 6 | 819 | 0.0587 |  | 0.78 | 6 | 819 | 0.0587 |  | 0.84
16 | 4.2129 | 6 | 719 | [10 empty] | 6 | 819 | 0.0431 |  | 0.8 | 6 | 719 | 11 |  | 0.4 | 6 | 819 | 0.0431 |  | 0.72 | 6 | 819 | 0.0431 |  | 0.62 | 6 | 819 | 0.0431 |  | 0.35 | 6 | 819 | 0.0431 |  | 0.56 | 6 | 819 | 0.0431 |  | 0.73 | 6 | 819 | 0.0431 |  | 0.75
17 | 4.5234 | 6 | 772 | [10 empty] | 8 | 819 | 0.1224 |  | 0.8 | 8 | 579 | 9 |  | 0.3 | 8 | 819 | 0.1224 |  | 0.72 | 8 | 819 | 0.1224 |  | 0.73 | 8 | 819 | 0.1224 |  | 0.5 | 8 | 819 | 0.1224 |  | 0.52 | 8 | 819 | 0.1224 |  | 0.75 | 8 | 819 | 0.1224 |  | 0.78
18 | 4.8164 | 6 | 822 | [10 empty] | 8 | 819 | 0.0996 |  | 0.9 | 8 | 616.5 | 10 |  | 0.4 | 8 | 819 | 0.0996 |  | 0.84 | 8 | 819 | 0.0996 |  | 0.69 | 8 | 819 | 0.0996 |  | 0.76 | 8 | 819 | 0.0996 |  | 0.7 | 8 | 819 | 0.0996 |  | 0.86 | 8 | 819 | 0.0996 |  | 0.91
19 | 5.1152 | 6 | 873 | [10 empty] | 8 | 819 | 0.0801 |  | 1 | 8 | 655 | 10 |  | 0.5 | 8 | 819 | 0.0801 |  | 0.9 | 8 | 819 | 0.0801 |  | 0.83 | 8 | 819 | 0.0801 |  | 0.76 | 8 | 819 | 0.0801 |  | 0.73 | 8 | 819 | 0.0801 |  | 0.95 | 8 | 819 | 0.0801 |  | 0.99
20 | 5.332 | 8 | 682.5 | [10 empty] | 8 | 819 | 0.0677 |  | 1.1 | 8 | 682.5 | 10 |  | 0.6 | 8 | 819 | 0.0677 |  | 1.01 | 8 | 819 | 0.0677 |  | 0.9 | 8 | 819 | 0.0677 |  | 0.83 | 8 | 819 | 0.0677 |  | 0.91 | 8 | 819 | 0.0677 |  | 1.05 | 8 | 819 | 0.0677 |  | 1.06
21 | 5.5547 | 8 | 711 | [10 empty] | 8 | 853 | 0.0701 |  | 1.2 | 8 | 711 | 11 |  | 0.6 | 8 | 853 | 0.0701 |  | 1.08 | 8 | 853 | 0.0701 |  | 1.01 | 8 | 853 | 0.0701 |  | 0.64 | 8 | 853 | 0.0701 |  | 0.9 | 8 | 853 | 0.0701 |  | 1.1 | 8 | 853 | 0.0701 |  | 1.15
22 | 5.8906 | 8 | 754 | [10 empty] | 8 | 853 | 0.0525 |  | 1.2 | 8 | 754 | 12 |  | 0.6 | 8 | 853 | 0.0525 |  | 1.05 | 8 | 853 | 0.0525 |  | 1.02 | 8 | 853 | 0.0525 |  | 0.72 | 8 | 853 | 0.0525 |  | 0.93 | 8 | 853 | 0.0525 |  | 1.13 | 8 | 853 | 0.0525 |  | 1.16
23 | 6.2266 | 8 | 797 | [10 empty] | 8 | 853 | 0.0357 |  | 1.1 | 8 | 797 | 12 |  | 0.6 | 8 | 853 | 0.0357 |  | 0.99 | 8 | 853 | 0.0357 |  | 0.81 | 8 | 853 | 0.0357 |  | 0.66 | 8 | 853 | 0.0357 |  | 0.87 | 8 | 853 | 0.0357 |  | 1.04 | 8 | 853 | 0.0357 |  | 1.08
24 | 6.5703 | 8 | 841 | [10 empty] | 8 | 878 | 0.0275 |  | 1 | 8 | 841 | 13 |  | 0.6 | 8 | 878 | 0.0275 |  | 0.87 | 8 | 878 | 0.0275 |  | 0.74 | 8 | 878 | 0.0275 |  | 0.5 | 8 | 878 | 0.0275 |  | 0.76 | 8 | 878 | 0.0275 |  | 0.93 | 8 | 878 | 0.0275 |  | 0.97
25 | 6.9141 | 8 | 885 | [10 empty] | 10 | 878 | 0.1049 |  | 1 | 10 | 708 | 11 |  | 0.5 | 10 | 878 | 0.1049 |  | 0.9 | 10 | 878 | 0.1049 |  | 0.82 | 10 | 878 | 0.1049 |  | 0.82 | 10 | 878 | 0.1049 |  | 0.75 | 10 | 878 | 0.1049 |  | 0.93 | 10 | 878 | 0.1049 |  | 0.96
26 | 7.1602 | 8 | 916.5 | [10 empty] | 10 | 896 | 0.1 |  | 1.2 | 10 | 733 | 11 |  | 0.6 | 10 | 896 | 0.1 |  | 1.07 | 10 | 896 | 0.1 |  | 1.03 | 10 | 896 | 0.1 |  | 0.83 | 10 | 896 | 0.1 |  | 0.91 | 10 | 896 | 0.1 |  | 1.06 | 10 | 896 | 0.1 |  | 1.12
27 | 7.4063 | 8 | 948 | [10 empty] | 10 | 896 | 0.0837 |  | 1.4 | 10 | 758.5 | 12 |  | 0.7 | 10 | 896 | 0.0837 |  | 1.32 | 10 | 896 | 0.0837 |  | 1.07 | 10 | 896 | 0.0837 |  | 0.94 | 10 | 896 | 0.0837 |  | 1.01 | 10 | 896 | 0.0837 |  | 1.27 | 10 | 896 | 0.0837 |  | 1.3
| 7.8662 | 10 | [11 empty] | 10 | 910 | 0.0653 |  | 1.2 | 10 | 805.5 | 12 |  | 0.6 | 10 | 910 | 0.0653 |  | 1.06 | 10 | 910 | 0.0653 |  | 0.98 | 10 | 910 | 0.0653 |  | 0.79 | 10 | 910 | 0.0653 |  | 1.02 | 10 | 910 | 0.0653 |  | 1.12 | 10 | 910 | 0.0653 |  | 1.17
| 8.3301 | 10 | [11 empty] | 10 | 910 | 0.0417 |  | 1 | 10 | 853 | 13 |  | 0.5 | 10 | 910 | 0.0417 |  | 0.87 | 10 | 910 | 0.0417 |  | 0.75 | 10 | 910 | 0.0417 |  | 0.47 | 10 | 910 | 0.0417 |  | 0.82 | 10 | 910 | 0.0417 |  | 0.93 | 10 | 910 | 0.0417 |  | 0.97
| 8.7939 | 10 | [11 empty] | 12 | 910 | 0.1221 |  | 1 | 12 | 751 | 12 |  | 0.5 | 12 | 910 | 0.1221 |  | 0.93 | 12 | 910 | 0.1221 |  | 0.94 | 12 | 910 | 0.1221 |  | 0.45 | 12 | 910 | 0.1221 |  | 0.73 | 12 | 910 | 0.1221 |  | 0.92 | 12 | 910 | 0.1221 |  | 0.95
| 9.2578 | 10 | [11 empty] | 12 | 910 | 0.0878 |  | 1.4 | 12 | 790 | 12 |  | 0.7 | 12 | 910 | 0.0878 |  | 1.28 | 12 | 910 | 0.0878 |  | 1.21 | 12 | 910 | 0.0878 |  | 0.93 | 12 | 910 | 0.0878 |  | 1.15 | 12 | 910 | 0.0878 |  | 1.33 | 12 | 910 | 0.0878 |  | 1.38
Additional assumptions | [13 empty] | CCDM, inifite length partial shape 2-bit level |  |  |  |  | ATSC 3.0 constellation, x/15 denotes the coding rate used, as specified in the ATSC 3.0 standard. |  |  |  |  | CCDM, max DM length=512 partial shape 2-bit level |  |  |  |  | CCDM, max DM length=256 partial shape 2-bit level |  |  |  |  | CCDM, max DM length=128 partial shape 2-bit level |  |  |  |  | ESS, max DM length=64 partial shape 2-bit level |  |  |  |  | ESS, max DM length=256 partial shape 2-bit level |  |  |  |  | ESS, max DM length=512 partial shape 2-bit level

## Samsung
NR baseline |  |  | 1D-NUC AWGN |  |  | 1D-NUC CDL-A |  |  | 1D-NUC TDL-A |  |  | S-PS AWGN
MCS | SE | mod. Order, Coding rate [R/1024] | NUC Index | Baseline (NR) SNR @ Target TBLER | Gain | NUC Index | Baseline (NR) SNR @ Target TBLER | Gain | NUC Index | Baseline (NR) SNR @ Target TBLER | Gain | SE point specific parameters (p_0) | Baseline (uniform QAM) SNR to reach target BLER 1% | Gain/loss in dB wrt NR baseline at target BLER 1%
5
6
7
8
9
10 | 2.5664 | (6, 0.4277) | 0 | 9.3703 | 0.691
11 | 2.7307 | (6, 0.4551) | 1 | 9.9077 | 0.56866
12 | 3.0296 | (6, 0.5049) | 2 | 10.8825 | 0.3214 | 2 | 12.1788 | 0.09971
13 | 3.322 | (6, 0.5537) | 3 | 11.8421 | 0.24475 | 3 | 13.4152 | 0.1633 |  |  |  | 0.95 | 11.8421 | 0.01938
14 | 3.6088 | (6, 0.6015) | 4 | 12.6671 | 0.25022 | 4 | 14.5367 | 0.1744 |  |  |  | 0.9 | 12.6671 | 0.15644
15 | 3.901 | (6, 0.6502) | 5 | 13.6797 | 0.24251 | 5 | 15.7285 | 0.1312 |  |  |  | 0.8 | 13.6797 | 0.4852
16 | 4.214 | (6, 0.7023) | 6 | 14.7156 | 0.23351 | 6 | 16.9351 | 0.1134 | 12 | 18.0056 | 0.4391 | 0.75 | 14.7156 | 0.58026
17 | 4.521 | (6, 0.7535) | 7 | 15.6799 | 0.20761 | 12 | 18.3424 | 0.3822 | 13 | 18.8965 | 0.5851 | 0.75 | 15.6799 | 0.58728
18 | 4.8188 | (6, 0.8031) | 8 | 16.6849 | 0.18899 | 13 | 19.3027 | 0.855 | 14 | 20.072 | 0.7447 | 0.65 | 16.6849 | 0.53969
19 | 5.1136 | (6, 0.8523) | 9 | 17.7658 | 0.14582 | 14 | 20.6139 | 1.2397 |  |  |  | 0.65 | 17.7658 | 0.53309
20 | 5.3333 | (6, 0.8889) | 10 | 18.5948 | 0.10151 | [6 empty] | 0.65 | 18.5948 | 0.40547
21 | 5.5577 | (6, 0.9263) | 11 | 19.7139 | 0.053172 | [6 empty] | 0.6 | 19.7139 | 0.23306
22 | 4.521 | (8, 0.5651) | 12 | 16.2723 | 0.86953 | [6 empty] | 0.85 | 16.2723 | 0.65399
23 | 4.8188 | (8, 0.6024) | 13 | 17.1231 | 0.83231 | [6 empty] | 0.8 | 17.1231 | 0.7313
24 | 5.1136 | (8, 0.6392) | 14 | 18.0011 | 0.80562 | [6 empty] | 0.75 | 18.0011 | 0.76244
25 | 5.3333 | (8, 0.6667) | 15 | 18.5922 | 0.73375 | 15 | 20.82 | 0.3187 |  |  |  | 0.75 | 18.5922 | 0.69798
26 | 5.5577 | (8, 0.6947) | 16 | 19.2507 | 0.64922 | 23 | 21.2905 | 0.4173 | 23 | 21.4618 | 0.8531 | 0.75 | 19.2507 | 0.67828
27 | 5.8935 | (8, 0.7367) | 17 | 20.2864 | 0.48455 | 24 | 22.6591 | 0.3738 | 24 | 22.975 | 0.6236 | 0.8 | 20.2864 | 0.7018
| 6.2249 | (8, 0.7781) | 18 | 21.4171 | 0.40958 | 25 | 23.8984 | 0.6681 | 25 | 24.2319 | 0.7755 | 0.75 | 21.4171 | 0.8404
| 6.5746 | (8, 0.8218) | 19 | 22.3528 | 0.29403 | 26 | 25.1498 | 1.0955 | 26 | 25.3895 | 1.015 | 0.75 | 22.3528 | 0.69276
| 6.9189 | (8, 0.8649) | 20 | 23.5137 | 0.23918 | 27 | 26.1796 | 0.9983 | 27 | 26.8759 | 1.3403 | 0.7 | 23.5137 | 0.64225
| 7.1608 | (8, 0.8951) | 21 | 24.3388 | 0.20004 | 28 | 28.0297 | 1.7161 | 28 | 29.0131 | 1.9612 | 0.65 | 24.3388 | 0.51592
| 7.4069 | (8, 0.9259) | 22 | 25.3822 | 0.14845 | 29 | 29.8409 | 2.2226 | 29 | 32.5428 | 3.9445 | 0.6 | 25.3822 | 0.33673
| 5.5577 | (10, 0.5558) | 23 | 20.0499 | 1.571 | [6 empty] | 0.8 | 20.0499 | 0.72477
| 5.8935 | (10, 0.5894) | 24 | 21.0117 | 1.4006 | [6 empty] | 0.9 | 21.0117 | 0.7831
| 6.2249 | (10, 0.6225) | 25 | 22.0807 | 1.2264 | [6 empty] | 0.9 | 22.0807 | 0.98628
| 6.5746 | (10, 0.6575) | 26 | 23.0281 | 1.2297 | [6 empty] | 0.85 | 23.0281 | 1.0078
| 6.9189 | (10, 0.6919) | 27 | 23.9231 | 1.0703 | [6 empty] | 0.8 | 23.9231 | 0.94434
| 7.1608 | (10, 0.7161) | 28 | 24.5465 | 1.0353 | [6 empty] | 0.75 | 24.5465 | 0.82154
| 7.4069 | (10, 0.7407) | 29 | 25.234 | 0.85545 | [6 empty] | 0.85 | 25.234 | 0.82188
| 7.8618 | (10, 0.7862) | 30 | 26.6645 | 0.66946 | [6 empty] | 0.85 | 26.6645 | 0.89123
| 8.3252 | (10, 0.8325) | 31 | 27.9623 | 0.45565 | [6 empty] | 0.75 | 27.9623 | 0.81857
| 8.7897 | (10, 0.8790) | 32 | 29.3711 | 0.31709 | [6 empty] | 0.7 | 29.3711 | 0.7366
| 9.267 | (10, 0.9267) | 33 | 31.0377 | 0.14522 | [6 empty] | 0.65 | 31.0377 | 0.42861

## Ericsson
ATSC simulation results details of DFT-s-OFDM for PUSCH | [6 empty] | Shaping gains on the downlink (PDSCH) for 1D-NUC under AWGN channel with 1T1R
MCS index | NR code rate | Mod order | ATSC symbols Corresponding ATSC CR | SNR at 10% BLER [dB] |  | Gain [dB] | MCS index | Modulation order | Spectral efficiency | Input SNR of 1D-NUC (dB) | NR-QAM | 1-D NUC | Shaping gain
|  |  |  | QAM | NUC (ATSC 3.0) | [5 empty] | SNRmin @10% BLER (dB) | SNRmin @10% BLER (dB) | (dB)
5 | 0.36914 | 4 | 2026-06-15 | 4.38 | 4.28 | 0.09 | 5 | 4 | 1.4766 | 3 | 4.5 | 4.5 | 0
6 | 0.42383 | 4 | 2026-06-15 | 5.37 | 5.18 | 0.19 |  | (16-QAM)
7 | 0.47852 | 4 | 2026-07-15 | 6.2 | 6.08 | 0.12 | 6 |  | 1.6953 | 4 | 5.3 | 5.3 | 0
8 | 0.54004 | 4 | 2026-08-15 | 7.03 | 6.97 | 0.05 | 7 |  | 1.9141 | 5 | 6.3 | 6.3 | 0
9 | 0.60156 | 4 | 2026-09-15 | 7.83 | 7.78 | 0.05 | 8 |  | 2.1602 | 6 | 7.1 | 7.1 | 0
10 | 0.64258 | 4 | 2026-10-15 | 8.63 | 8.55 | 0.08 | 9 |  | 2.4063 | 7 | 8.1 | 8.1 | 0
11 | 0.45508 | 6 | 2026-07-15 | 10.07 | 9.39 | 0.68 | 10 |  | 2.5703 | 8 | 8.9 | 8.9 | 0
12 | 0.50488 | 6 | 2026-08-15 | 10.86 | 10.29 | 0.57 | 11 | 6 | 2.7305 | 8 | 10.2 | 9.6 | 0.6
13 | 0.55371 | 6 | 2026-08-15 | 11.84 | 11.28 | 0.56 |  | (64-QAM)
14 | 0.60156 | 6 | 2026-09-15 | 12.69 | 12.17 | 0.52 | 12 |  | 3.0293 | 9 | 11 | 10.7 | 0.3
15 | 0.65039 | 6 | 2026-10-15 | 13.56 | 13.15 | 0.41 | 13 |  | 3.3223 | 10 | 12 | 11.8 | 0.2
16 | 0.70215 | 6 | 2026-11-15 | 14.44 | 14.09 | 0.35 | 14 |  | 3.6094 | 11 | 13 | 12.8 | 0.2
17 | 0.75391 | 6 | 2026-11-15 | 15.3 | 14.9 | 0.4 | 15 |  | 3.9023 | 12 | 13.8 | 13.6 | 0.2
18 | 0.80273 | 6 | 2026-12-15 | 16.7 | 16.38 | 0.32 | 16 |  | 4.2129 | 13 | 14.9 | 14.7 | 0.2
19 | 0.85254 | 6 | 13/15 | 17.68 | 17.39 | 0.29 | 17 |  | 4.5234 | 14 | 15.9 | 15.7 | 0.2
20 | 0.6665 | 8 | 2026-10-15 | 18.48 | 17.68 | 0.81 | 18 |  | 4.8164 | 15 | 16.8 | 16.7 | 0.1
21 | 0.69434 | 8 | 2026-10-15 | 19.2 | 18.43 | 0.77 | 19 |  | 5.1152 | 16 | 17.9 | 17.8 | 0.1
22 | 0.73633 | 8 | 2026-11-15 | 20.1 | 19.49 | 0.61 | 20 | 8 | 5.332 | 16.5 | 18.8 | 18.1 | 0.7
23 | 0.77832 | 8 | 2026-12-15 | 21.37 | 20.85 | 0.52 |  | (256-QAM)
24 | 0.82129 | 8 | 2026-12-15 | 21.17 | 21.64 | 0.53 | 21 |  | 5.5547 | 17 | 19.6 | 19.1 | 0.6
25 | 0.86426 | 8 | 13/15 | 23.59 | 23.23 | 0.36 | 22 |  | 5.8906 | 18 | 20.6 | 20.2 | 0.4
26 | 0.89502 | 8 | 13/15 | 24.1 | 23.73 | 0.38 | 23 |  | 6.2266 | 19.5 | 21.7 | 21.5 | 0.2
27 | 0.92578 | 8 | 13/15 | 25.54 | 25.37 | 0.17 | 24 |  | 6.5703 | 20.5 | 22.6 | 22.4 | 0.2
[7 empty] | 25 |  | 6.9141 | 21.5 | 24.2 | 24.1 | 0.1
[7 empty] | 26 |  | 7.1602 | 22.5 | 25 | 24.8 | 0.2
[7 empty] | 27 |  | 7.4063 | 23.5 | 26.7 | 26.7 | 0

## Ericsson version 1 0209
PDSCH, CP-OFDM |  | AWGN, 1T1R |  |  |  |  | 4T4R, TDL-A, 30ns, 3km/h, RANK=1 |  |  |  |  | 4T4R, TDL-A, 30ns, 30km/h, RANK=1 |  |  |  |  | 4T4R, TDL-A, 30ns, 120km/h, RANK=1 |  |  |  |  | 4T4R, TDL-A, 100 ns, 3km/h, RANK=1 |  |  |  |  | 4T4R, TDL-A, 300ns, 3km/h, RANK=1 |  |  |  |  | 2T2R, TDL-A, 100ns, 3km/h, RANK=1
MCS index | SE | PS gain | PS SNR@10%TBLER | NR QAM SNR@10%TBLER | ATSC SNR@10%BLER | ATSC gain | PS gain | PS SNR@10% TBLER | NR QAM SNR@10%TBLER | ATSC SNR@10%TBLER | ATSC gain | PS gain | PS SNR@10%TBLER | NR QAM SNR@10%TBLER | ATSC SNR@10%TBLER | ATSC gain | PS gain | PS SNR@10%TBLER | NR QAM SNR@10%TBLER | ATSC SNR@10%TBLER | ATSC gain | PS gain | PS SNR@10% TBLER | NR QAM SNR@10%TBLER | ATSC SNR@10%TBLER | ATSC gain | PS gain | PS SNR@10% TBLER | NR QAM SNR@10% TBLER | ATSC SNR @10% TBLER | ATSC gain | PS gain | PS SNR@10% TBLER | NR QAM SNR@10%TBLER | ATSC SNR@10% TBLER | ATSC gain
5 | 1.477 | 0.65 | 3.7 | 4.35 | 4.34 | 0.01 | 0.5 | 1 | 1.5 | 1.5 | 0 | 0.4 | 1.2 | 1.6 | 1.8 | -0.2 | 0.5 | 1 | 1.5 | 1.7 | -0.2 | 0.5 | 0.8 | 1.3 | 1.3 | 0 | 0.5 | 0.9 | 1.4 | 1.7 | -0.3 | 0.4 | 5.6 | 6 | 6.2 | -0.2
6 | 1.695 | 0.5 | 4.8 | 5.3 | 5.26 | 0.04 | 0.5 | 2 | 2.5 | 2.5 | 0 | 0.3 | 2.3 | 2.6 | 2.7 | -0.1 | 0.4 | 2.2 | 2.6 | 2.7 | -0.1 | 0.5 | 1.8 | 2.3 | 2.3 | 0 | 0.3 | 2 | 2.3 | 2.7 | -0.4 | 0.4 | 6.7 | 7.1 | 7.2 | -0.1
7 | 1.914 | 0.4 | 5.75 | 6.15 | 6.07 | 0.08 | 0.3 | 3 | 3.3 | 3.3 | 0 | 0.2 | 3.3 | 3.5 | 3.5 | 0 | 0.3 | 3.1 | 3.4 | 3.4 | 0 | 0.4 | 2.8 | 3.2 | 3.2 | 0 | 0.3 | 2.8 | 3.1 | 3.5 | -0.4 | 0.3 | 7.7 | 8 | 8 | 0
8 | 2.16 | 0.34 | 6.65 | 6.98 | 6.9 | 0.08 | 0.2 | 3.9 | 4.1 | 4.1 | 0 | 0.2 | 4.2 | 4.4 | 4.4 | 0 | 0.2 | 4 | 4.2 | 4.3 | -0.1 | 0.2 | 3.7 | 3.9 | 3.9 | 0 | 0.2 | 3.8 | 4 | 4.2 | -0.2 | 0.2 | 8.6 | 8.8 | 8.8 | 0
9 | 2.406 | 0.21 | 7.51 | 7.72 | 7.76 | 0.04 | 0.2 | 4.8 | 5 | 5 | 0 | 0.1 | 5 | 5.1 | 5.3 | -0.2 | 0.2 | 4.9 | 5.1 | 5.2 | -0.1 | 0.1 | 4.6 | 4.7 | 4.7 | 0 | 0.1 | 4.6 | 4.7 | 5.1 | -0.4 | 0.1 | 9.5 | 9.6 | 9.8 | -0.2
10 | 2.57 | NA | NA | 8.6 | 8.28 | 0.32 | NA | NA | 5.7 | 5.5 | 0.2 | NA | NA | 6 | 5.7 | 0.3 | NA | NA | 6 | 5.7 | 0.3 | NA | NA | 5.7 | 5.4 | 0.3 | NA | NA | 5.7 | 5.6 | 0.1 | NA | NA | 10.6 | 10.5 | 0.1
11 | 2.731 | -0.08 | 10.1 | 10.02 | 9.35 | 0.67 | -0.5 | 7.7 | 7.2 | 6.6 | 0.6 | -0.6 | 8 | 7.4 | 6.7 | 0.7 | -0.6 | 7.9 | 7.3 | 6.8 | 0.5 | -0.8 | 7.7 | 6.9 | 6.3 | 0.6 | -1.1 | 8 | 6.9 | 6.5 | 0.4 | -0.9 | 12.7 | 11.8 | 11.4 | 0.4
12 | 3.029 | 0.22 | 10.73 | 10.95 | 10.25 | 0.7 | -0.3 | 8.3 | 8 | 7.5 | 0.5 | -0.3 | 8.5 | 8.2 | 7.7 | 0.5 | -0.3 | 8.5 | 8.2 | 7.7 | 0.5 | -0.6 | 8.3 | 7.7 | 7.3 | 0.4 | -0.8 | 8.5 | 7.7 | 7.3 | 0.4 | -0.6 | 13.3 | 12.7 | 12.3 | 0.4
13 | 3.322 | 0.5 | 11.3 | 11.8 | 11.01 | 0.79 | 0.3 | 8.7 | 9 | 8.3 | 0.7 | 0.2 | 9 | 9.2 | 8.5 | 0.7 | 0.1 | 9 | 9.1 | 8.5 | 0.6 | 0 | 8.7 | 8.7 | 8.2 | 0.5 | -0.2 | 8.9 | 8.7 | 8.2 | 0.5 | 0 | 13.7 | 13.7 | 13.1 | 0.6
14 | 3.609 | 0.46 | 12.07 | 12.53 | 12.03 | 0.5 | 0.3 | 9.5 | 9.8 | 9.4 | 0.4 | 0.3 | 9.7 | 10 | 9.6 | 0.4 | 0.2 | 9.8 | 10 | 9.6 | 0.4 | 0 | 9.5 | 9.5 | 9.3 | 0.2 | -0.1 | 9.7 | 9.6 | 9.3 | 0.3 | 0 | 14.5 | 14.5 | 14.2 | 0.3
15 | 3.902 | 0.6 | 12.65 | 13.25 | 13 | 0.25 | 0.5 | 10 | 10.5 | 10.2 | 0.3 | 0.4 | 10.3 | 10.7 | 10.6 | 0.1 | 0.3 | 10.4 | 10.7 | 10.6 | 0.1 | 0.2 | 10 | 10.2 | 10.2 | 0 | 0.1 | 10.2 | 10.3 | 10.3 | 0 | 0.2 | 15 | 15.2 | 15.2 | 0
16 | 4.213 | 0.62 | 13.78 | 14.4 | 13.89 | 0.51 | 0.4 | 11.2 | 11.6 | 11.2 | 0.4 | 0.4 | 11.4 | 11.8 | 11.5 | 0.3 | 0.4 | 11.5 | 11.9 | 11.5 | 0.4 | 0.3 | 11.1 | 11.4 | 11.2 | 0.2 | 0.3 | 11.2 | 11.5 | 11.3 | 0.2 | 0.4 | 16 | 16.4 | 16.1 | 0.3
17 | 4.523 | 0.52 | 14.8 | 15.32 | 15.16 | 0.16 | 0.3 | 12.2 | 12.5 | 12.5 | 0 | 0.2 | 12.5 | 12.7 | 12.9 | -0.2 | -0.4 | 13.3 | 12.9 | 13.6 | 0.7 | 0.3 | 12.1 | 12.4 | 12.4 | 0 | 0.3 | 12.2 | 12.5 | 12.6 | -0.1 | 0.2 | 17.2 | 17.4 | 17.4 | 0
18 | 4.816 | 0.4 | 15.65 | 16.05 | 16.1 | 0.05 | 0.3 | 13 | 13.3 | 13.3 | 0 | 0.1 | 13.4 | 13.5 | 13.8 | -0.3 | -0.5 | 14.2 | 13.7 | 14.6 | 0.9 | 0.2 | 12.9 | 13.1 | 13.4 | -0.3 | 0.2 | 13 | 13.2 | 13.6 | -0.4 | 0.2 | 18 | 18.2 | 18.4 | -0.2
19 | 5.115 | NA | NA | 17.3 | 17.05 | 0.25 | NA | NA | 14.5 | 14.4 | 0.1 | NA | NA | 14.9 | 14.8 | 0.1 | NA | NA | 15.7 | 15.7 | 0 | NA | NA | 14.4 | 14.3 | 0.1 | NA | NA | 14.5 | 14.6 | -0.1 | NA | NA | 19.5 | 19.5 | 0
20 | 5.332 | 1 | 17.55 | 18.55 | 17.75 | 0.8 | 0.6 | 15.1 | 15.7 | 15 | 0.7 | 0.5 | 15.7 | 16.2 | 15.5 | 0.7 | -0.8 | 18 | 17.2 | 16.4 | 0.8 | 0.4 | 15.1 | 15.5 | 14.9 | 0.6 | 0.2 | 15.4 | 15.6 | 15.1 | 0.5 | 0.3 | 20.2 | 20.5 | 19.9 | 0.6
21 | 5.555 | 1 | 17.95 | 18.95 | 18.51 | 0.44 | 0.7 | 15.4 | 16.1 | 15.7 | 0.4 | 0.6 | 15.9 | 16.5 | 16.2 | 0.3 | -0.8 | 18.5 | 17.7 | 17.3 | 0.4 | 0.6 | 15.3 | 15.9 | 15.7 | 0.2 | 0.3 | 15.7 | 16 | 15.8 | 0.2 | 0.3 | 20.5 | 20.8 | 20.7 | 0.1
22 | 5.891 | 0.9 | 19.3 | 20.2 | 19.41 | 0.79 | 0.6 | 16.8 | 17.4 | 16.7 | 0.7 | 0.5 | 17.2 | 17.7 | 17.2 | 0.5 | -1.7 | 21 | 19.3 | 18.5 | 0.8 | 0.5 | 16.7 | 17.2 | 16.6 | 0.6 | 0.3 | 17 | 17.3 | 16.7 | 0.6 | 0.4 | 21.9 | 22.3 | 21.6 | 0.7
23 | 6.227 | 0.87 | 20.25 | 21.12 | 20.32 | 0.8 | 0.7 | 17.7 | 18.4 | 17.7 | 0.7 | 0.5 | 18.2 | 18.7 | 18.2 | 0.5 | -1.5 | 22.2 | 20.7 | 19.7 | 1 | 0.5 | 17.7 | 18.2 | 17.6 | 0.6 | 0.4 | 17.9 | 18.3 | 17.7 | 0.6 | 0.4 | 22.8 | 23.2 | 22.6 | 0.6
24 | 6.57 | 0.73 | 21.22 | 21.95 | 21.53 | 0.42 | 0.6 | 18.6 | 19.2 | 18.8 | 0.4 | 0.6 | 19 | 19.6 | 19.3 | 0.3 | -2 | 24.5 | 22.5 | 21.3 | 1.2 | 0.5 | 18.5 | 19 | 18.7 | 0.3 | 0.4 | 18.8 | 19.2 | 19 | 0.2 | 0.4 | 23.7 | 24.1 | 23.8 | 0.3
25 | 6.914 | 0.42 | 22.98 | 23.4 | 22.48 | 0.92 | 0.3 | 20.3 | 20.6 | 19.9 | 0.7 | 0.3 | 20.7 | 21 | 20.3 | 0.7 | Not comparable | Not comparable | Not comparable | Not comparable | Not comparable | 0.2 | 20.3 | 20.5 | 19.7 | 0.8 | 0 | 20.6 | 20.6 | 20 | 0.6 | 0 | 25.6 | 25.6 | 24.8 | 0.8
26 | 7.16 | 0.14 | 23.81 | 23.95 | 23.53 | 0.42 | 0.1 | 21.1 | 21.2 | 20.8 | 0.4 | 0 | 21.6 | 21.6 | 21.3 | 0.3 | Not comparable | Not comparable | Not comparable | Not comparable | Not comparable | 0 | 21.1 | 21.1 | 20.7 | 0.4 | 0 | 21.4 | 21.4 | 21.2 | 0.2 | -0.1 | 26.4 | 26.3 | 26 | 0.3
27 | 7.406 | NA | NA | 25.37 | 24.88 | 0.49 | NA | NA | 22.6 | 22.2 | 0.4 | NA | NA | 23 | 22.6 | 0.4 | Not comparable | Not comparable | Not comparable | Not comparable | Not comparable | NA | NA | 22.5 | 22.2 | 0.3 | NA | NA | 22.8 | 22.5 | 0.3 | NA | NA | 28 | 27.5 | 0.5
Notes: NA means Not Applicable
Not comparable means cannot reach 10% TBLER
Performance focus on 10% initial TBLER

## VIVO
GS results | Scheme |  | 2D-NUC AWGN |  |  |  | 2D-NUC, TDL-A, 6RBs, 1T1R, 3km/h, no HARQ |  |  |  | 2D-NUC, TDL-A 30ns, 4T4R, 120km/h, no HARQ |  |  |  | 2D-NUC, TDL-A, 6RBs, 3km/h, with one-time HARQ |  |  |  | 2D-NUC selected from 4k QAM, 6 RBs |  |  |  | 1D-NUC, 6 RBs |  |  |  | PAPR-optimized constellation |  | GS + AI receiver
|  |  | 6 RBs |  | 24 RBs |  | 6 RBs |  | 24 RBs |  | 6 RBs |  | 12 RBs |  | 1T1R |  | 4T4R |  | AWGN |  | TDL-A 30ns, 1T1R |  | AWGN |  | TDL-A 30ns, 1T1R |  | AWGN, 6 RBs |  | TDL-C 300ns, 8 RBs, 1T8R
| SE | (Mod order, coding rate) | Baseline (uniform QAM) SNR to reach target BLER | Gain/loss in dB wrt NR baseline at target BLER x% | Baseline (uniform QAM) SNR to reach target BLER | Gain/loss in dB wrt NR baseline at target BLER x% | Baseline (uniform QAM) SNR to reach target BLER | Gain/loss in dB wrt NR baseline at target BLER x% | Baseline (uniform QAM) SNR to reach target BLER | Gain/loss in dB wrt NR baseline at target BLER x% | Baseline (uniform QAM) SNR to reach target BLER | Gain/loss in dB wrt NR baseline at target BLER x% | Baseline (uniform QAM) SNR to reach target BLER | Gain/loss in dB wrt NR baseline at target BLER x% | Baseline (uniform QAM) SNR to reach target BLER | Gain/loss in dB wrt NR baseline at target BLER x% | Baseline (uniform QAM) SNR to reach target BLER | Gain/loss in dB wrt NR baseline at target BLER x% | Baseline (uniform QAM) SNR to reach target BLER | Gain/loss in dB wrt NR baseline at target BLER x% | Baseline (uniform QAM) SNR to reach target BLER | Gain/loss in dB wrt NR baseline at target BLER x% | Baseline (uniform QAM) SNR to reach target BLER | Gain/loss in dB wrt NR baseline at target BLER x% | Baseline (uniform QAM) SNR to reach target BLER | Gain/loss in dB wrt NR baseline at target BLER x% | Baseline (uniform QAM) SNR to reach target BLER | Gain/loss in dB wrt NR baseline at target BLER x% | Baseline (uniform QAM) SNR to reach target BLER | Gain/loss in dB wrt NR baseline at target BLER x%
| 5.332 | (8, 682.5/1024) | 18.33 | 0.93 | 18.52 | 0.96 | 28.18 | 0.86 | 27.39 | 0.32 | 15.72 | 0.99 | 16.41 | 0.99 | 18.1108 | 0.66042 | 6.1221 | 0.65758 | 18.33 | 0.74 | 28.18 | 0.73 | 18.33 | 0.72 | 28.18 | 0.69 | 18.33 | 0.71 | 12.36 | 1.75
| 5.5547 | (8, 711/1024) | 18.96 | 0.78 | 18.94 | 0.8 | 28.88 | 0.78 | 28.24 | 0.55 | 16.45 | 0.87 | 17.12 | 0.87 | 18.6688 | 0.69882 | 6.5685 | 0.52253 | 18.96 | 0.62 | 28.88 | 0.71 | 18.96 | 0.63 | 28.88 | 0.66
| 5.8906 | (8, 754/1024) | 19.95 | 0.63 | 20.19 | 0.61 | 29.99 | 0.63 | 29.65 | 0.56 | 17.6 | 0.8 | 18.38 | 0.81 | 19.31 | 0.4341 | 7.1301 | 0.3808 | 19.95 | 0.42 | 29.99 | 0.45 | 19.95 | 0.43 | 29.99 | 0.44
| 6.2266 | (8, 797/1024) | 20.99 | 0.56 | 20.99 | 0.53 | 31.24 | 0.62 | 31.13 | 0.62 | 18.85 | 0.78 | 19.73 | 0.85 | 19.964 | 0.31988 | 7.6821 | 0.30627 | 20.99 | 0.35 | 31.24 | 0.52 | 20.99 | 0.42 | 31.24 | 0.46
| 6.5703 | (8, 841/1024) | 22 | 0.56 | 21.94 | 0.58 | 32.62 | 0.76 | 33.1 | 0.81 | 20.2 | 0.85 | 21.27 | 0.98 | 20.5774 | 0.35059 | 8.0861 | 0.23513 | 22 | 0.23 | 32.62 | 0.62 | 22 | 0.35 | 32.62 | 0.52
PS results | Scheme |  | PS CCDM, AWGN |  |  |  | PS CCDM, TDL-A, 6RBs, 1T1R, 3km/h, no HARQ |  |  |  | PS CCDM, TDL-A 30ns, 4T4R, 120km/h, no HARQ |  |  |  | PS CCDM, TDL-A, 6RBs, 3km/h, with one-time HARQ
|  |  | 6 RBs |  | 24 RBs |  | 6 RBs |  | 24 RBs |  | 6 RBs |  | 12 RBs |  | 1T1R |  | 4T4R
| SE | (Mod order, coding rate) | Baseline (uniform QAM) SNR to reach target BLER | Gain/loss in dB wrt NR baseline at target BLER x% | Baseline (uniform QAM) SNR to reach target BLER | Gain/loss in dB wrt NR baseline at target BLER x% | Baseline (uniform QAM) SNR to reach target BLER | Gain/loss in dB wrt NR baseline at target BLER x% | Baseline (uniform QAM) SNR to reach target BLER | Gain/loss in dB wrt NR baseline at target BLER x% | Baseline (uniform QAM) SNR to reach target BLER | Gain/loss in dB wrt NR baseline at target BLER x% | Baseline (uniform QAM) SNR to reach target BLER | Gain/loss in dB wrt NR baseline at target BLER x% | Baseline (uniform QAM) SNR to reach target BLER | Gain/loss in dB wrt NR baseline at target BLER x% | Baseline (uniform QAM) SNR to reach target BLER | Gain/loss in dB wrt NR baseline at target BLER x%
| 5.332 | (8, 682.5/1024) | 18.33 | 1.13 | 18.52 | 1.35 | 28.18 | 0.96 | 27.39 | -0.82 | 15.72 | -5.15 | 16.41 | -5.02 | 18.1108 | -3.2668 | 6.1221 | -3.4165
| 5.5547 | (8, 711/1024) | 18.96 | 1.04 | 18.94 | 1.34 | 28.88 | 1.05 | 28.24 | -0.57 | 16.45 | -5.21 | 17.12 | -5.01 | 18.6688 | -3.4746 | 6.5685 | -3.5845
| 5.8906 | (8, 754/1024) | 19.95 | 0.99 | 20.19 | 1.19 | 29.99 | 0.93 | 29.65 | -0.25 | 17.6 | -5.19 | 18.38 | -4.96 | 19.31 | -3.8861 | 7.1301 | -4.0674
| 6.2266 | (8, 797/1024) | 20.99 | 0.9 | 20.99 | 1 | 31.24 | 0.78 | 31.13 | -0.07 | 18.85 | -5.2 | 19.73 | -4.92 | 19.964 | -4.4732 | 7.6821 | -4.6567
| 6.5703 | (8, 841/1024) | 22 | 0.73 | 21.94 | 0.9 | 32.62 | 0.56 | 33.1 | -0.31 | 20.2 | -5.31 | 21.27 | -4.9 | 20.5774 | -5.1636 | 8.0861 | -5.4375

## Lenovo
NR baseline |  |  |  | 1D-NUC (TDL-A, 10RB) |  |  |  |  | 1D-NPNUC (TDL-A, 10RB) |  |  |  |  | 1D-NUC (TDL-A, 24RB) |  |  |  |  | 1D-NPNUC (TDL-A, 24RB) |  |  |  |  | 1D-NUC (TDL-B, 10RB) |  |  |  |  | 1D-NPNUC (TDL-B, 10RB) |  |  |  |  | 1D-NUC (TDL-B, 24RB) |  |  |  |  | 1D-NPNUC (TDL-B, 24RB) |  |  |  |  | 1D-NUC (CDL-A, 10RB) |  |  |  |  | 1D-NPNUC (CDL-A, 10RB) |  |  |  |  | 1D-NUC (CDL-A, 24RB) |  |  |  |  | 1D-NPNUC (CDL-A, 24RB)
MCS | SE | mod. order | Coding rate [R/1024] | mod. order | Coding rate [R/1024] | Design SNR for GS in dB | Baseline (NR) SNR @ Target TBLER | Gain (dB) | mod. order | Coding rate [R/1024] | Design SNR for GS in dB | Baseline (NR) SNR @ Target TBLER | Gain | mod. order | Coding rate [R/1024] | Design SNR for GS in dB | Baseline (NR) SNR @ Target TBLER | Gain | mod. order | Coding rate [R/1024] | Design SNR for GS in dB | Baseline (NR) SNR @ Target TBLER | Gain | mod. order | Coding rate [R/1024] | Design SNR for GS in dB | Baseline (NR) SNR @ Target TBLER | Gain (dB) | mod. order | Coding rate [R/1024] | Design SNR for GS in dB | Baseline (NR) SNR @ Target TBLER | Gain | mod. order | Coding rate [R/1024] | Design SNR for GS in dB | Baseline (NR) SNR @ Target TBLER | Gain | mod. order | Coding rate [R/1024] | Design SNR for GS in dB | Baseline (NR) SNR @ Target TBLER | Gain | mod. order | Coding rate [R/1024] | Design SNR for GS in dB | Baseline (NR) SNR @ Target TBLER | Gain (dB) | mod. order | Coding rate [R/1024] | Design SNR for GS in dB | Baseline (NR) SNR @ Target TBLER | Gain | mod. order | Coding rate [R/1024] | Design SNR for GS in dB | Baseline (NR) SNR @ Target TBLER | Gain | mod. order | Coding rate [R/1024] | Design SNR for GS in dB | Baseline (NR) SNR @ Target TBLER | Gain
5 | 1.4766 | 4 | 378
6 | 1.6953 | 4 | 434
7 | 1.9141 | 4 | 490
8 | 2.1602 | 4 | 553
9 | 2.4063 | 4 | 616
10 | 2.5703 | 4 | 658
11 | 2.7305 | 6 | 466 | 6 | 466 | 10 | 10.06 | 0.25 | 6 | 466 | 10 | 10.06 | 0.07 | 6 | 466 | 11 | 11.2 | 0.25 | 6 | 466 | 11 | 11.2 | 0.03 | 6 | 466 | 10 | 13.65 | 0.25 | 6 | 466 | 10 | 13.65 | 0.03 | 6 | 466 | 10 | 12.9 | 0.2 | 6 | 466 | 10 | 12.9 | 0 | 6 | 466 | 13 | 16.4 | 0.35 | 6 | 466 | 13 | 16.4 | 0.12 | 6 | 466 | 13 | 16.5 | 0.35 | 6 | 466 | 13 | 16.5 | 0.13
12 | 3.0293 | 6 | 517
13 | 3.3223 | 6 | 567
14 | 3.6094 | 6 | 616 | 6 | 616 | 13 | 11.8 | 0.3 | 6 | 616 | 13 | 11.8 | 0.08 | 6 | 616 | 14 | 12.9 | 0.4 | 6 | 616 | 14 | 12.9 | 0 | 6 | 616 | 13 | 15.8 | 0.17 | 6 | 616 | 13 | 15.8 | 0.06 | 6 | 616 | 13 | 14.94 | 0.18 | 6 | 616 | 13 | 14.94 | 0.03 | 6 | 616 | 17 | 17.4 | 0.16 | 6 | 616 | 17 | 17.4 | 0.02 | 6 | 616 | 17 | 17.6 | 0.2 | 6 | 616 | 17 | 17.6 | 0.03
15 | 3.9023 | 6 | 666
16 | 4.2129 | 6 | 719
17 | 4.5234 | 6 | 772 | 6 | 772 | 16 | 13.7 | 0.25 | 6 | 772 | 16 | 13.7 | 0.05 | 6 | 772 | 17 | 15 | 0.1 | 6 | 772 | 17 | 15 | 0.07 | 6 | 772 | 16 | 18.43 | 0.18 | 6 | 772 | 16 | 18.43 | 0.03 | 6 | 772 | 16 | 17.85 | 0.22 | 6 | 772 | 16 | 17.85 | 0.08 | 6 | 772 | 17 | 19.5 | 0.18 | 6 | 772 | 17 | 19.5 | 0.05 | 6 | 772 | 17 | 19.83 | 0.18 | 6 | 772 | 17 | 19.83 | 0.03
18 | 4.8164 | 6 | 822
19 | 5.1152 | 6 | 873
20 | 5.332 | 8 | 682.5 | 8 | 682.5 | 19 | 16.2 | 0.6 | 8 | 682.5 | 19 | 16.2 | 0.14 | 8 | 682.5 | 20 | 17.3 | 0.42 | 8 | 682.5 | 20 | 17.3 | 0.15 | 8 | 682.5 | 19 | 20.26 | 0.52 | 8 | 682.5 | 19 | 20.26 | 0.07 | 8 | 682.5 | 19 | 19.4 | 0.5 | 8 | 682.5 | 19 | 19.4 | 0.05 | 8 | 682.5 | 19 | 21.25 | 0.45 | 8 | 682.5 | 19 | 21.25 | 0.2 | 8 | 682.5 | 19 | 21.15 | 0.5 | 8 | 682.5 | 19 | 21.15 | 0.16
21 | 5.5547 | 8 | 711
22 | 5.8906 | 8 | 754
23 | 6.2266 | 8 | 797
24 | 6.5703 | 8 | 841 | 8 | 841 | 23 | 19.15 | 0.55 | 8 | 841 | 23 | 19.15 | 0.15 | 8 | 841 | 24 | 20.55 | 0.32 | 8 | 841 | 24 | 20.55 | 0.22 | 8 | 841 | 23 | 24.23 | 0.48 | 8 | 841 | 23 | 24.23 | 0.12 | 8 | 841 | 23 | 23.6 | 0.41 | 8 | 841 | 23 | 23.6 | 0.11 | 8 | 841 | 20 | 23.7 | 0.3 | 8 | 841 | 20 | 23.7 | 0.1 | 8 | 841 | 20 | 23.7 | 0.29 | 8 | 841 | 20 | 23.7 | 0.05
25 | 6.9141 | 8 | 885
26 | 7.1602 | 8 | 916.5
27 | 7.4063 | 8 | 948 | 8 | 948 | 25 | 22.5 | 0.46 | 8 | 948 | 25 | 22.5 | 0.14 | 8 | 948 | 25 | 24.5 | 0.6 | 8 | 948 | 25 | 24.5 | 0.15 | 8 | 948 | 25 | 31.13 | 0.65 | 8 | 948 | 25 | 31.13 | 0.22 | 8 | 948 | 25 | 30.35 | 0.5 | 8 | 948 | 25 | 30.35 | 0.1 | 8 | 948 | 25 | 27.5 | 0.12 | 8 | 948 | 25 | 27.5 | 0.06 | 8 | 948 | 25 | 28.5 | 0.1 | 8 | 948 | 25 | 28.5 | 0
| 7.8662 | 10
| 8.3301 | 10
| 8.7939 | 10
| 9.2578 | 10
Additional assumptions |  |  |  | TDL-A w/ 10ns delay, number of RBs allocated= 10, CP-OFDM, SISO, number of OFDM symbols = 5 (first for DM-RS and rest for data), number of REs= 480, FFT size = 256, TB size = floor(480*SE) bits, FD interleaving, scrambling, max-log demapping, LDPC NR decoding based on BP with 20 iterations, carrier frequency = 3.5 GHz, UE speed = [0, 3] m/s, SCS = 30kHz, BW=5MHz, Guard interval=[68, 68], Normal CP, LS channel estimation with nearest neighbor interpolator, LMMSE equalization. |  |  |  |  | TDL-A w/ 10ns delay, number of RBs allocated= 10, CP-OFDM, SISO, number of OFDM symbols = 5 (first for DM-RS and rest for data), number of REs= 480, FFT size = 256, TB size = floor(480*SE) bits, FD interleaving, scrambling, max-log demapping, LDPC NR decoding based on BP with 20 iterations, carrier frequency = 3.5 GHz, UE speed = [0, 3] m/s, SCS = 30kHz, BW=5MHz, Guard interval=[68, 68], Normal CP, LS channel estimation with nearest neighbor interpolator, LMMSE equalization. |  |  |  |  | TDL-A w/ 10ns delay, number of RBs allocated= 24, CP-OFDM, SISO, number of OFDM symbols = 5 (first for DM-RS and rest for data), number of REs= 1152, FFT size = 512, TB size = floor(1152*SE) bits, FD interleaving, scrambling, max-log demapping, LDPC NR decoding based on BP with 20 iterations, carrier frequency = 3.5 GHz, UE speed = [0, 3] m/s, SCS = 30kHz, BW=10MHz, Guard interval=[112, 112], Normal CP, LS channel estimation with nearest neighbor interpolator, LMMSE equalization. |  |  |  |  | TDL-A w/ 10ns delay, number of RBs allocated= 24, CP-OFDM, SISO, number of OFDM symbols = 5 (first for DM-RS and rest for data), number of REs= 1152, FFT size = 512, TB size = floor(1152*SE) bits, FD interleaving, scrambling, max-log demapping, LDPC NR decoding based on BP with 20 iterations, carrier frequency = 3.5 GHz, UE speed = [0, 3] m/s, SCS = 30kHz, BW=10MHz, Guard interval=[112, 112], Normal CP, LS channel estimation with nearest neighbor interpolator, LMMSE equalization. |  |  |  |  | TDL-B w/ 100ns delay, number of RBs allocated= 10, CP-OFDM, SISO, number of OFDM symbols = 5 (first for DM-RS and rest for data), number of REs= 480, FFT size = 256, TB size = floor(480*SE) bits, FD interleaving, scrambling, max-log demapping, LDPC NR decoding based on BP with 20 iterations, carrier frequency = 3.5 GHz, UE speed = [0, 3] m/s, SCS = 30kHz, BW=5MHz, Guard interval=[68, 68], Normal CP, LS channel estimation with nearest neighbor interpolator, LMMSE equalization. |  |  |  |  | TDL-B w/ 100ns delay, number of RBs allocated= 10, CP-OFDM, SISO, number of OFDM symbols = 5 (first for DM-RS and rest for data), number of REs= 480, FFT size = 256, TB size = floor(480*SE) bits, FD interleaving, scrambling, max-log demapping, LDPC NR decoding based on BP with 20 iterations, carrier frequency = 3.5 GHz, UE speed = [0, 3] m/s, SCS = 30kHz, BW=5MHz, Guard interval=[68, 68], Normal CP, LS channel estimation with nearest neighbor interpolator, LMMSE equalization. |  |  |  |  | TDL-B w/ 100ns delay, number of RBs allocated= 24, CP-OFDM, SISO, number of OFDM symbols = 5 (first for DM-RS and rest for data), number of REs= 1152, FFT size = 512, TB size = floor(1152*SE) bits, FD interleaving, scrambling, max-log demapping, LDPC NR decoding based on BP with 20 iterations, carrier frequency = 3.5 GHz, UE speed = [0, 3] m/s, SCS = 30kHz, BW=10MHz, Guard interval=[112, 112], Normal CP, LS channel estimation with nearest neighbor interpolator, LMMSE equalization. |  |  |  |  | TDL+Y1:AR30-B w/ 100ns delay, number of RBs allocated= 24, CP-OFDM, SISO, number of OFDM symbols = 5 (first for DM-RS and rest for data), number of REs= 1152, FFT size = 512, TB size = floor(1152*SE) bits, FD interleaving, scrambling, max-log demapping, LDPC NR decoding based on BP with 20 iterations, carrier frequency = 3.5 GHz, UE speed = [0, 3] m/s, SCS = 30kHz, BW=10MHz, Guard interval=[112, 112], Normal CP, LS channel estimation with nearest neighbor interpolator, LMMSE equalization. |  |  |  |  | CDL-A w/ 100ns delay, number of RBs allocated= 10, CP-OFDM, MIMO (2T, 2R, 2 layers), number of OFDM symbols = 6 (first for SRS, second for DM-RS, and rest for data), number of REs= 480, FFT size = 256, TB size = floor(960*SE) bits, FD interleaving, scrambling, max-log demapping, LDPC NR decoding based on BP with 20 iterations, carrier frequency = 3.5 GHz, UE speed = [0, 3] m/s, SCS = 30kHz, BW=5MHz, Guard interval=[68, 68], Normal CP, LS channel estimation (with nearest neighbor interpolator) for SRS and DMRS, LMMSE equalization, SVD precoding. |  |  |  |  | CDL-A w/ 100ns delay, number of RBs allocated= 10, CP-OFDM, MIMO (2T, 2R, 2 layers), number of OFDM symbols = 6 (first for SRS, second for DM-RS, and rest for data), number of REs= 480, FFT size = 256, TB size = floor(960*SE) bits, FD interleaving, scrambling, max-log demapping, LDPC NR decoding based on BP with 20 iterations, carrier frequency = 3.5 GHz, UE speed = [0, 3] m/s, SCS = 30kHz, BW=5MHz, Guard interval=[68, 68], Normal CP, LS channel estimation (with nearest neighbor interpolator) for SRS and DMRS, LMMSE equalization, SVD precoding. |  |  |  |  | CDL-A w/ 100ns delay, number of RBs allocated= 24, CP-OFDM, MIMO (2T, 2R, 2 layers), number of OFDM symbols = 6 (first for SRS, second for DM-RS, and rest for data), number of REs= 1152, FFT size = 512, TB size = floor(2304*SE) bits, FD interleaving, scrambling, max-log demapping, LDPC NR decoding based on BP with 20 iterations, carrier frequency = 3.5 GHz, UE speed = [0, 3] m/s, SCS = 30kHz, BW=10MHz, Guard interval=[112, 112], Normal CP, LS channel estimation (with nearest neighbor interpolator) for SRS and DMRS, LMMSE equalization, SVD precoding. |  |  |  |  | CDL-A w/ 100ns delay, number of RBs allocated= 24, CP-OFDM, MIMO (2T, 2R, 2 layers), number of OFDM symbols = 6 (first for SRS, second for DM-RS, and rest for data), number of REs= 1152, FFT size = 512, TB size = floor(2304*SE) bits, FD interleaving, scrambling, max-log demapping, LDPC NR decoding based on BP with 20 iterations, carrier frequency = 3.5 GHz, UE speed = [0, 3] m/s, SCS = 30kHz, BW=10MHz, Guard interval=[112, 112], Normal CP, LS channel estimation (with nearest neighbor interpolator) for SRS and DMRS, LMMSE equalization, SVD precoding.

## Apple
NR baseline |  |  |  | Probabilistic Shaping (10% TBLER) TDL-A 100ns |  |  | Open loop, 4T4R |  | Wideband closeloop. PRG=24 RB , 4T4R |  | Close loop PRG=2 RB, 4T4R |  | Open loop, 2T2R |  | Wideband closeloop. PRG=24 RB , 2T2R |  | Close loop PRG=2 RB,2T2R
MCS | SE | mod. order | Coding rate [R/1024] | mod. order | Coding rate [R/1024] | MB Parameter | Baseline (NR) SNR @ Target TBLER | Gain/Loss | Baseline (NR) SNR @ Target TBLER | Gain/Loss | Baseline (NR) SNR @ Target TBLER | Gain/Loss | Baseline (NR) SNR @ Target TBLER | Gain/Loss | Baseline (NR) SNR @ Target TBLER | Gain/Loss | Baseline (NR) SNR @ Target TBLER | Gain/Loss
7 | 1.914 | 4 | 490 | 4 | 768 | 0.27993 | 14 | 1.2 | 12 | 0 | 10 | -1 | 13.5 | 1 | 12.7 | 0.1 | 11.5 | -1
8 | 2.16 | 4 | 553 | 4 | 768 | 0.22855 | 15 | 1 | 13 | 0 | 11.5 | -1 | 14.7 | 0.5 | 14 | 0 | 12.5 | -1
9 | 2.4064 | 4 | 616 | 4 | 768 | 0.1806 | 16.5 | 0.6 | 15 | 0 | 13 | -0.5 | 16 | 0 | 15.5 | 0 | 14.5 | -0.8
10 | 2.5704 | 4 | 658 | 6 | 768 | 0.12701 | 18 | 0.5 | 16.5 | 0 | 14.5 | -1 | 17 | 0 | 17 | 0 | 16 | -1
11 | 2.7305 | 6 | 466 | 6 | 768 | 0.11356 | 18.5 | 0.8 | 16.5 | 0 | 14 | -0.5 | 17.5 | 0.5 | 17 | 0 | 15 | -0.5
12 | 3.0293 | 6 | 517 | 6 | 768 | 0.091844
13 | 3.3223 | 6 | 567 | 6 | 819 | 0.09231 | 21 | 0.5 | 19.5 | 0 | 16.5 | -1 | 20 | 0.5 | 19.5 | 0 | 17.5 | -1
14 | 3.6094 | 6 | 616 | 6 | 819 | 0.074581
15 | 3.9023 | 6 | 666 | 6 | 819 | 0.058694 | 24 | 0.5 | 23 | 0 | 19.5 | -0.7 | 22.5 | 0.5 | 21.5 | 0 | 20 | -0.5
16 | 4.2129 | 6 | 719 | 6 | 819 | 0.043082
17 | 4.5234 | 6 | 772 | 8 | 819 | 0.030586
18 | 4.8164 | 6 | 822 | 8 | 819 | 0.024867
19 | 5.1152 | 6 | 873 | 8 | 878 | 0.027826 | 32 | 3 | 30.5 | 2.5 | 29.5 | 3 | 29 | 2.5 | 28.5 | 2.5 | 28 | 2
20 | 5.332 | 8 | 682.5 | 8 | 878 | 0.023844 | 29.8 | 0.8 |  |  | 24.8 | -1.3 | 27.5 | 0.5 |  |  | 25 | -0.7
21 | 5.5547 | 8 | 711 | 8 | 878 | 0.02024 | 30.5 | 0.5 |  |  | 25.5 | -1.3 | 28 | 0.2 |  |  | 26 | -1
22 | 5.8906 | 8 | 754 | 8 | 878 | 0.015485 | 32 | 0.5 |  |  | 27.5 | -1 | 30 | 0.3 |  |  | 28 | -0.2
23 | 6.2266 | 8 | 797 | 10 | 878 | 0.01059 | 33 | 0 |  |  | 28.5 | -1.2 | 31 | 0 |  |  | 29 | -0.7
24 | 6.5703 | 8 | 841 | 10 | 878 | 0.00834 | 34.7 | -1 |  |  | 30.5 | -2.5 | 32 | -1.5 |  |  | 30.5 | -2
25 | 6.9141 | 8 | 885 | 10 | 878 | 0.00655
26 | 7.1602 | 8 | 916.5 | 10 | 896 | 0.005538
27 | 7.4063 | 8 | 948 | 10 | 901 | 0.004632
Note: MCS table 19 for NR baseline is much worse than MCS 20. NR MCS can be further optimized.
Additional assumptions: TBS allocation is 24RB. Ideal Channel estimation

## LGE
NR baseline |  |  |  |  | NUC (AWGN, 10RB) |  | NUC (CDL-A, 3km/h, DS 10ns, 10RB) |  | NUC (CDL-A, 3km/h, DS 30ns, 10RB) |  | NUC (CDL-A, 3km/h, DS 100ns, 10RB) |  | NUC (CDL-A, 3km/h, DS 300ns, 10RB) |  | NUC (CDL-A, 3km/h, DS 1000ns, 10RB) |  | NUC (CDL-A, 100km/h, DS 10ns, 10RB) |  | NUC (CDL-A, 100km/h, DS 30ns, 10RB) |  | NUC (CDL-A, 100km/h, DS 100ns, 10RB) |  | NUC (CDL-A, 100km/h, DS 300ns, 10RB) |  | NUC (CDL-A, 100km/h, DS 1000ns, 10RB) |  | NUC (CDL-B, 3km/h, DS 10ns, 10RB) |  | NUC (CDL-B, 3km/h, DS 30ns, 10RB) |  | NUC (CDL-B, 3km/h, DS 100ns, 10RB) |  | NUC (CDL-B, 3km/h, DS 300ns, 10RB) |  | NUC (CDL-B, 3km/h, DS 1000ns, 10RB) |  | NUC (CDL-B, 100km/h, DS 10ns, 10RB) |  | NUC (CDL-B, 100km/h, DS 30ns, 10RB) |  | NUC (CDL-B, 100km/h, DS 100ns, 10RB) |  | NUC (CDL-B, 100km/h, DS 300ns, 10RB) |  | NUC (CDL-B, 100km/h, DS 1000ns, 10RB) |  | NUC (CDL-C, 3km/h, DS 10ns, 10RB) |  | NUC (CDL-C, 3km/h, DS 30ns, 10RB) |  | NUC (CDL-C, 3km/h, DS 100ns, 10RB) |  | NUC (CDL-C, 3km/h, DS 300ns, 10RB) |  | NUC (CDL-C, 3km/h, DS 1000ns, 10RB) |  | NUC (CDL-C, 100km/h, DS 10ns, 10RB) |  | NUC (CDL-C, 100km/h, DS 30ns, 10RB) |  | NUC (CDL-C, 100km/h, DS 100ns, 10RB) |  | NUC (CDL-C, 100km/h, DS 300ns, 10RB) |  | NUC (CDL-C, 100km/h, DS 1000ns, 10RB)
MCS | SE | mod. order | Coding rate [R/1024] | NUC Type | Baseline (NR) SNR @ 10% BLER | Gain (dB) | Baseline (NR) SNR @ 10% BLER | Gain (dB) | Baseline (NR) SNR @ 10% BLER | Gain (dB) | Baseline (NR) SNR @ 10% BLER | Gain (dB) | Baseline (NR) SNR @ 10% BLER | Gain (dB) | Baseline (NR) SNR @ 10% BLER | Gain (dB) | Baseline (NR) SNR @ 10% BLER | Gain (dB) | Baseline (NR) SNR @ 10% BLER | Gain (dB) | Baseline (NR) SNR @ 10% BLER | Gain (dB) | Baseline (NR) SNR @ 10% BLER | Gain (dB) | Baseline (NR) SNR @ 10% BLER | Gain (dB) | Baseline (NR) SNR @ 10% BLER | Gain (dB) | Baseline (NR) SNR @ 10% BLER | Gain (dB) | Baseline (NR) SNR @ 10% BLER | Gain (dB) | Baseline (NR) SNR @ 10% BLER | Gain (dB) | Baseline (NR) SNR @ 10% BLER | Gain (dB) | Baseline (NR) SNR @ 10% BLER | Gain (dB) | Baseline (NR) SNR @ 10% BLER | Gain (dB) | Baseline (NR) SNR @ 10% BLER | Gain (dB) | Baseline (NR) SNR @ 10% BLER | Gain (dB) | Baseline (NR) SNR @ 10% BLER | Gain (dB) | Baseline (NR) SNR @ 10% BLER | Gain (dB) | Baseline (NR) SNR @ 10% BLER | Gain (dB) | Baseline (NR) SNR @ 10% BLER | Gain (dB) | Baseline (NR) SNR @ 10% BLER | Gain (dB) | Baseline (NR) SNR @ 10% BLER | Gain (dB) | Baseline (NR) SNR @ 10% BLER | Gain (dB) | Baseline (NR) SNR @ 10% BLER | Gain (dB) | Baseline (NR) SNR @ 10% BLER | Gain (dB) | Baseline (NR) SNR @ 10% BLER | Gain (dB) | Baseline (NR) SNR @ 10% BLER | Gain (dB)
6 | 2.7305 | 6 | 466 | 2D | 4.3 | 0.79 | 12.1 | 0.8 | 12.1 | 0.7 | 12 | 0.8 | 11.3 | 0.8 | 10.6 | 0.69 | 12.8 | 0.8 | 12.7 | 0.6 | 12.7 | 0.8 | 11.9 | 0.8 | 11.2 | 0.7 | 12.3 | 0.6 | 12.7 | 0.6 | 13.1 | 0.9 | 11.6 | 0.7 | 11 | 0.6 | 13.7 | 0.7 | 13.7 | 0.8 | 12.9 | 0.7 | 11.9 | 0.7 | 11.1 | 0.7 | 14.7 | 0.7 | 14.7 | 0.7 | 14.2 | 0.6 | 12.4 | 0.6 | 12.1 | 0.7 | 14.2 | 0.9 | 14.1 | 0.9 | 13.7 | 0.9 | 12.6 | 0.7 | 11.2 | 0.6
7 | 3.0293 | 6 | 517 | 2D | 5.42 | 0.52 | 13.2 | 0.4 | 13.3 | 0.6 | 13.1 | 0.5 | 12.4 | 0.4 | 11.9 | 0.5 | 13.9 | 0.5 | 13.9 | 0.5 | 13.8 | 0.7 | 13 | 0.5 | 12.4 | 0.6 | 13.4 | 0.5 | 13.8 | 0.5 | 14.2 | 0.5 | 12.7 | 0.5 | 12.3 | 0.5 | 14.9 | 0.6 | 14.7 | 0.5 | 14 | 0.5 | 13.1 | 0.5 | 12.2 | 0.4 | 15.8 | 0.4 | 15.9 | 0.5 | 15.4 | 0.6 | 13.6 | 0.4 | 13.3 | 0.4 | 15.3 | 0.6 | 15.2 | 0.5 | 14.8 | 0.7 | 13.8 | 0.5 | 12.4 | 0.5
8 | 3.3223 | 6 | 567 | 2D | 6.16 | 0.4 | 13.9 | 0.3 | 14 | 0.4 | 13.9 | 0.3 | 13.3 | 0.3 | 12.7 | 0.3 | 14.7 | 0.5 | 14.6 | 0.3 | 14.7 | 0.6 | 14 | 0.5 | 13.2 | 0.4 | 14.3 | 0.5 | 14.5 | 0.3 | 15.1 | 0.4 | 13.7 | 0.4 | 13.2 | 0.4 | 15.5 | 0.3 | 15.6 | 0.5 | 15 | 0.4 | 14.1 | 0.4 | 13.2 | 0.4 | 16.7 | 0.6 | 16.7 | 0.5 | 16.3 | 0.5 | 14.6 | 0.4 | 14.2 | 0.3 | 16.1 | 0.5 | 16 | 0.5 | 15.7 | 0.6 | 14.8 | 0.4 | 13.3 | 0.2
9 | 3.6094 | 6 | 616 | 2D | 7.13 | 0.45 | 14.9 | 0.4 | 15 | 0.5 | 14.8 | 0.3 | 14.2 | 0.3 | 13.7 | 0.4 | 15.6 | 0.5 | 15.6 | 0.4 | 15.5 | 0.4 | 14.8 | 0.4 | 14.2 | 0.5 | 15.2 | 0.4 | 15.5 | 0.4 | 16 | 0.4 | 14.6 | 0.4 | 14.1 | 0.4 | 16.5 | 0.4 | 16.5 | 0.4 | 15.8 | 0.4 | 14.9 | 0.4 | 14.1 | 0.4 | 17.6 | 0.4 | 17.6 | 0.4 | 17.1 | 0.3 | 15.4 | 0.3 | 15.2 | 0.4 | 17.1 | 0.6 | 17 | 0.5 | 16.5 | 0.5 | 15.6 | 0.3 | 14.2 | 0.3
10 | 3.9023 | 6 | 666 | 2D | 7.98 | 0.4 | 15.8 | 0.4 | 15.8 | 0.4 | 15.8 | 0.4 | 15.1 | 0.4 | 14.6 | 0.4 | 16.4 | 0.4 | 16.5 | 0.5 | 16.4 | 0.4 | 15.8 | 0.4 | 15.2 | 0.5 | 16 | 0.4 | 16.4 | 0.4 | 17 | 0.5 | 15.5 | 0.3 | 15.2 | 0.4 | 17.4 | 0.4 | 17.4 | 0.5 | 16.8 | 0.4 | 15.8 | 0.4 | 15.1 | 0.3 | 18.5 | 0.5 | 18.5 | 0.4 | 18 | 0.3 | 16.4 | 0.3 | 16.1 | 0.3 | 18 | 0.6 | 17.9 | 0.6 | 17.3 | 0.3 | 16.6 | 0.4 | 15.3 | 0.3
11 | 4.2129 | 6 | 719 | 2D | 8.73 | 0.33 | 16.6 | 0.4 | 16.6 | 0.4 | 16.6 | 0.4 | 16 | 0.4 | 15.4 | 0.3 | 17.2 | 0.4 | 17.3 | 0.5 | 17 | 0.1 | 16.5 | 0.3 | 15.9 | 0.3 | 16.9 | 0.5 | 17.2 | 0.4 | 17.8 | 0.5 | 16.4 | 0.4 | 16 | 0.3 | 18.2 | 0.5 | 18.2 | 0.5 | 17.6 | 0.3 | 16.8 | 0.4 | 15.9 | 0.3 | 19.2 | 0.4 | 19.3 | 0.5 | 18.9 | 0.4 | 17.3 | 0.3 | 17 | 0.3 | 18.5 | 0.3 | 18.6 | 0.5 | 18.1 | 0.2 | 17.4 | 0.3 | 16.2 | 0.3
12 | 4.5234 | 6 | 772 | 2D | 9.9 | 0.32 | 17.7 | 0.3 | 17.8 | 0.3 | 17.8 | 0.3 | 17.1 | 0.1 | 16.7 | 0.2 | 18.4 | 0.3 | 18.4 | 0.3 | 18.3 | 0.3 | 17.8 | 0.3 | 17.2 | 0.3 | 17.9 | 0.3 | 18.3 | 0.3 | 19 | 0.3 | 17.6 | 0.2 | 17.4 | 0.3 | 19.3 | 0.3 | 19.2 | 0.3 | 18.8 | 0.2 | 18 | 0.3 | 17.3 | 0.2 | 20.4 | 0.4 | 20.5 | 0.4 | 20.1 | 0.2 | 18.5 | 0.2 | 18.3 | 0.2 | 19.8 | 0.4 | 19.8 | 0.4 | 19.5 | 0.4 | 18.7 | 0.2 | 17.4 | 0.2
13 | 4.8164 | 6 | 822 | 2D | 10.5 | 0.3 | 18.3 | 0.3 | 18.4 | 0.4 | 18.4 | 0.3 | 17.8 | 0.3 | 17.3 | 0.2 | 19 | 0.3 | 19.1 | 0.4 | 19 | 0.2 | 18.4 | 0.2 | 17.8 | 0.2 | 18.6 | 0.3 | 18.9 | 0.2 | 19.5 | 0.2 | 18.1 | 0 | 17.9 | 0.2 | 20 | 0.5 | 19.9 | 0.3 | 19.5 | 0.3 | 18.5 | 0.2 | 17.9 | 0.2 | 21 | 0.4 | 21 | 0.3 | 20.7 | 0.2 | 19.2 | 0.2 | 19 | 0.2 | 20.3 | 0.2 | 20.3 | 0.2 | 20 | 0.2 | 19.3 | 0.2 | 18.1 | 0.1
14 | 5.1152 | 6 | 873 | 2D | 11.7 | 0.4 | 19.5 | 0.3 | 19.6 | 0.4 | 19.7 | 0.3 | 19.3 | 0.3 | 18.9 | 0.3 | 20.2 | 0.4 | 20.3 | 0.4 | 20.3 | 0.2 | 19.9 | 0.2 | 19.4 | 0.3 | 19.7 | 0.3 | 20.2 | 0.4 | 21.2 | 0.3 | 19.9 | 0.2 | 19.8 | 0.2 | 21.2 | 0.5 | 21.1 | 0.3 | 20.9 | 0.3 | 20.2 | 0.2 | 19.6 | 0.2 | 22.1 | 0.2 | 22.3 | 0.4 | 22.1 | 0.2 | 20.7 | 0.2 | 20.6 | 0.3 | 21.5 | 0.3 | 21.6 | 0.4 | 21.4 | 0.2 | 20.9 | 0.2 | 19.9 | 0.3
15 | 5.332 | 8 | 682.5 | 2D | 12.9 | 1 | 20.7 | 0.9 | 20.8 | 1.1 | 20.7 | 1 | 20.1 | 1 | 19.5 | 0.9 | 21.4 | 1.1 | 21.4 | 1 | 21.2 | 1 | 20.6 | 0.9 | 20 | 0.9 | 21 | 1.1 | 21.3 | 1 | 21.8 | 0.8 | 20.4 | 0.9 | 20 | 0.9 | 22.3 | 1.1 | 22.3 | 1 | 21.6 | 0.9 | 20.8 | 1 | 20 | 0.9 | 23.5 | 1.1 | 23.4 | 1 | 23 | 1 | 21.4 | 1 | 21.1 | 1 | 22.9 | 1.2 | 22.7 | 1 | 22.2 | 0.9 | 21.4 | 0.9 | 20.1 | 0.9
16 | 5.5547 | 8 | 711 | 2D | 13.6 | 0.9 | 21.5 | 0.9 | 21.5 | 0.9 | 21.4 | 0.8 | 20.8 | 0.9 | 20.2 | 0.7 | 22 | 0.8 | 22.1 | 0.8 | 22 | 0.9 | 21.3 | 0.7 | 20.7 | 0.8 | 21.6 | 0.8 | 22.1 | 0.9 | 22.5 | 0.7 | 21.1 | 0.8 | 20.7 | 0.8 | 23 | 0.9 | 23.1 | 1 | 22.5 | 0.9 | 21.4 | 0.7 | 20.7 | 0.7 | 24.2 | 0.9 | 24.1 | 0.9 | 23.7 | 0.9 | 22.1 | 0.8 | 21.8 | 0.7 | 23.4 | 0.9 | 23.4 | 0.9 | 23 | 0.8 | 22.3 | 0.8 | 20.9 | 0.7
17 | 5.8906 | 8 | 754 | 2D | 14.5 | 0.6 | 22.3 | 0.6 | 22.4 | 0.7 | 22.3 | 0.6 | 21.7 | 0.6 | 21.2 | 0.6 | 23 | 0.7 | 23.1 | 0.7 | 23 | 0.7 | 22.3 | 0.6 | 21.6 | 0.5 | 22.6 | 0.6 | 23 | 0.7 | 23.5 | 0.5 | 22.1 | 0.6 | 21.7 | 0.5 | 24.1 | 0.8 | 23.9 | 0.7 | 23.4 | 0.7 | 22.4 | 0.5 | 21.7 | 0.5 | 25 | 0.7 | 25.1 | 0.7 | 24.6 | 0.5 | 23.1 | 0.7 | 22.7 | 0.6 | 24.3 | 0.6 | 24.3 | 0.6 | 24 | 0.7 | 23.1 | 0.5 | 21.9 | 0.6
18 | 6.2266 | 8 | 797 | 2D | 15 | 0.5 | 22.9 | 0.7 | 22.9 | 0.6 | 22.9 | 0.6 | 22.2 | 0.5 | 21.7 | 0.5 | 23.5 | 0.6 | 23.5 | 0.5 | 23.5 | 0.6 | 22.9 | 0.6 | 22.2 | 0.6 | 23.1 | 0.6 | 23.5 | 0.5 | 24.1 | 0.7 | 22.7 | 0.5 | 22.3 | 0.6 | 24.4 | 0.4 | 24.4 | 0.5 | 23.9 | 0.5 | 23 | 0.5 | 22.2 | 0.5 | 25.6 | 0.7 | 25.5 | 0.5 | 25.2 | 0.6 | 23.6 | 0.5 | 23.3 | 0.5 | 24.9 | 0.6 | 25 | 0.7 | 24.6 | 0.6 | 23.7 | 0.5 | 22.4 | 0.4
19 | 6.5703 | 8 | 841 | 2D | 16.1 | 0.5 | 24 | 0.5 | 24 | 0.5 | 24 | 0.4 | 23.4 | 0.4 | 23 | 0.4 | 24.7 | 0.6 | 24.6 | 0.4 | 24.8 | 0.7 | 24 | 0.4 | 23.5 | 0.5 | 24.2 | 0.6 | 24.5 | 0.4 | 25.2 | 0.4 | 23.9 | 0.5 | 23.6 | 0.4 | 25.5 | 0.5 | 25.5 | 0.5 | 25.1 | 0.5 | 24.2 | 0.4 | 23.6 | 0.5 | 26.6 | 0.6 | 26.7 | 0.6 | 26.3 | 0.4 | 24.8 | 0.4 | 24.6 | 0.5 | 26.1 | 0.6 | 26 | 0.6 | 25.8 | 0.7 | 24.9 | 0.4 | 23.7 | 0.4
20 | 6.9141 | 8 | 885 | 2D | 17.2 | 0.4 | 25 | 0.3 | 25.1 | 0.4 | 25.2 | 0.5 | 24.7 | 0.5 | 24.3 | 0.4 | 25.8 | 0.5 | 25.8 | 0.5 | 25.9 | 0.6 | 25.3 | 0.5 | 24.7 | 0.3 | 25.3 | 0.5 | 25.7 | 0.4 | 26.4 | 0.3 | 25.2 | 0.4 | 25 | 0.4 | 26.6 | 0.3 | 26.6 | 0.4 | 26.3 | 0.5 | 25.5 | 0.4 | 24.9 | 0.4 | 27.7 | 0.5 | 27.8 | 0.4 | 27.5 | 0.4 | 26.1 | 0.4 | 26 | 0.5 | 27.2 | 0.6 | 27.1 | 0.4 | 26.9 | 0.5 | 26.3 | 0.5 | 25.2 | 0.5
21 | 7.1602 | 8 | 916.5 | 2D | 18 | 0.4 | 25.9 | 0.4 | 25.9 | 0.3 | 26.1 | 0.4 | 25.6 | 0.4 | 25.3 | 0.4 | 26.6 | 0.4 | 26.6 | 0.3 | 26.8 | 0.5 | 26.2 | 0.3 | 25.7 | 0.3 | 26.1 | 0.4 | 26.4 | 0.3 | 27.4 | 0.3 | 26.2 | 0.3 | 26.3 | 0.4 | 27.4 | 0.3 | 27.4 | 0.4 | 27.2 | 0.4 | 26.5 | 0.3 | 26 | 0.3 | 28.6 | 0.5 | 28.6 | 0.4 | 28.4 | 0.3 | 27.1 | 0.4 | 27 | 0.4 | 27.9 | 0.5 | 28 | 0.5 | 27.8 | 0.4 | 27.3 | 0.3 | 26.2 | 0.2
22 | 7.4063 | 8 | 948 | 2D | 19 | 0.2 | 26.8 | 0.2 | 26.9 | 0.3 | 27.3 | 0.4 | 27.1 | 0.4 | 26.7 | 0.3 | 27.5 | 0.2 | 27.6 | 0.2 | 27.9 | 0.4 | 27.6 | 0.3 | 27.1 | 0.4 | 27.1 | 0.4 | 27.4 | 0.2 | 28.9 | 0.5 | 27.8 | 0.3 | 28 | 0.3 | 28.4 | 0.2 | 28.5 | 0.4 | 28.5 | 0.3 | 28.1 | 0.4 | 27.6 | 0.3 | 29.5 | 0.4 | 29.6 | 0.3 | 29.7 | 0.3 | 28.5 | 0.3 | 28.4 | 0.2 | 29 | 0.5 | 29 | 0.4 | 29.1 | 0.5 | 28.8 | 0.3 | 28 | 0.3
23 | 7.8662 | 10 | 805.5 | 1D | 20.7 | 0.5 | 28.5 | 0.5 | 28.5 | 0.5 | 28.5 | 0.5 | 28 | 0.5 | 27.4 | 0.4 | 29.3 | 0.5 | 29.4 | 0.6 | 29.2 | 0.3 | 28.5 | 0.4 | 27.9 | 0.5 | 28.7 | 0.5 | 29.1 | 0.6 | 29.7 | 0.4 | 28.4 | 0.4 | 27.9 | 0.4 | 30.2 | 0.6 | 30.1 | 0.4 | 29.6 | 0.4 | 28.7 | 0.5 | 27.9 | 0.5 | 31.2 | 0.6 | 31.2 | 0.6 | 30.9 | 0.5 | 29.3 | 0.5 | 29 | 0.5 | 30.5 | 0.4 | 30.5 | 0.4 | 30.2 | 0.5 | 29.5 | 0.5 | 28.1 | 0.4
24 | 8.3301 | 10 | 853 | 1D | 22 | 0.4 | 29.8 | 0.4 | 29.9 | 0.4 | 29.9 | 0.4 | 29.3 | 0.4 | 28.8 | 0.3 | 30.7 | 0.5 | 30.6 | 0.3 | 30.7 | 0.6 | 30 | 0.5 | 29.3 | 0.3 | 30 | 0.4 | 30.4 | 0.4 | 31.1 | 0.2 | 29.8 | 0.4 | 29.6 | 0.5 | 31.4 | 0.3 | 31.4 | 0.3 | 31 | 0.4 | 30.1 | 0.2 | 29.4 | 0.3 | 32.5 | 0.4 | 32.5 | 0.4 | 32.2 | 0.3 | 30.7 | 0.3 | 30.4 | 0.3 | 31.9 | 0.5 | 32 | 0.6 | 31.6 | 0.5 | 30.9 | 0.3 | 29.6 | 0.3
25 | 8.7939 | 10 | 900.5 | 1D | 23.4 | 0.3 | 31.2 | 0.3 | 31.3 | 0.3 | 31.5 | 0.3 | 31.1 | 0.4 | 30.5 | 0.2 | 32.1 | 0.2 | 32.1 | 0.3 | 32.1 | 0.1 | 31.6 | 0.2 | 31 | 0.3 | 31.5 | 0.3 | 31.9 | 0.3 | 32.8 | 0.2 | 31.6 | 0.3 | 31.5 | 0.4 | 32.9 | 0.4 | 32.9 | 0.3 | 32.6 | 0.3 | 32 | 0.4 | 31.3 | 0.3 | 33.9 | 0.3 | 34 | 0.3 | 33.9 | 0.3 | 32.4 | 0.2 | 32.2 | 0.2 | 33.3 | 0.2 | 33.3 | 0.2 | 33.2 | 0.3 | 32.7 | 0.3 | 31.5 | 0.3
26 | 9.2578 | 10 | 948 | 1D | 25.2 | 0.2 | 32.9 | 0.1 | 33.1 | 0.3 | 33.5 | 0.2 | 33.2 | 0.1 | 32.8 | 0.2 | 33.8 | 0.1 | 33.8 | 0.2 | 34.2 | 0.2 | 33.9 | 0.3 | 33.3 | 0.2 | 33.2 | 0.2 | 33.7 | 0.3 | 35 | 0.2 | 33.9 | 0.2 | 34.1 | 0.1 | 34.6 | 0.2 | 34.6 | 0.2 | 34.8 | 0.2 | 34.3 | 0.2 | 33.7 | 0.1 | 35.7 | 0.2 | 35.7 | 0.2 | 35.9 | 0.1 | 34.7 | 0.2 | 34.5 | 0.1 | 35.1 | 0.2 | 35.1 | 0.2 | 35.2 | 0.2 | 35.1 | 0.2 | 34.1 | 0.2
Additional assumptions |  |  |  | TDL-A w/ 10ns delay, number of RBs allocated= 10, CP-OFDM, SISO, number of OFDM symbols = 5 (first for DM-RS and rest for data), number of REs= 480, FFT size = 256, TB size = floor(480*SE) bits, FD interleaving, scrambling, max-log demapping, LDPC NR decoding based on BP with 20 iterations, carrier frequency = 3.5 GHz, UE speed = [0, 3] m/s, SCS = 30kHz, BW=5MHz, Guard interval=[68, 68], Normal CP, LS channel estimation with nearest neighbor interpolator, LMMSE equalization.

## Tejas
NR baseline |  |  |  | GS: 1D-NUC , AWGN 1T1R, BLER 1% |  |  |  | GS: 2D-NUC , AWGN 1T1R, BLER 1% |  |  |  | GS: 1D-NUC , TDL-A 30ns 10Hz 1T4R BLER: 10% |  |  |  | GS: 2D-NUC , TDL-A 30ns 10Hz 1T4R BLER: 10% |  |  |  | GS: 1D-NUC , TDL-C 300ns 10Hz 1T4R BLER: 10% |  |  |  | GS: 2D-NUC , TDL-C 300ns 10Hz 1T4R BLER: 10% |  |  |  | GS: 1D-NUC , TDL-D 30ns 10Hz 1T4R BLER: 10% |  |  |  | GS: 2D-NUC , TDL-D 30ns 10Hz 1T4R BLER: 10% |  |  |  | GS: 1D-NUC , CDL-A 30ns 10Hz 1T32R BLER: 10% |  |  |  | GS: 2D-NUC , CDL-A 30ns 10Hz 1T32R BLER: 10% |  |  |  | GS: 1D-NUC , CDL-C 300ns 10Hz 1T32R BLER: 10% |  |  |  | GS: 2D-NUC , CDL-C 300ns 10Hz 1T32R BLER: 10% |  |  |  | GS: 1D-NUC , CDL-D 300ns 10Hz 1T32R BLER: 10% |  |  |  | GS: 2D-NUC , CDL-D 300ns 10Hz 1T32R BLER: 10%
MCS | SE | mod. order | Coding rate [R/1024] | mod. order | Coding rate [R/1024] | Baseline (NR) SNR @ Target TBLER | Gain (dB) | mod. order | Coding rate [R/1024] | Baseline (NR) SNR @ Target TBLER | Gain | mod. order | Coding rate [R/1024] | Baseline (NR) SNR @ Target TBLER | Gain | mod. order | Coding rate [R/1024] | Baseline (NR) SNR @ Target TBLER | Gain | mod. order | Coding rate [R/1024] | Baseline (NR) SNR @ Target TBLER | Gain (dB) | mod. order | Coding rate [R/1024] | Baseline (NR) SNR @ Target TBLER | Gain | mod. order | Coding rate [R/1024] | Baseline (NR) SNR @ Target TBLER | Gain | mod. order | Coding rate [R/1024] | Baseline (NR) SNR @ Target TBLER | Gain | mod. order | Coding rate [R/1024] | Baseline (NR) SNR @ Target TBLER | Gain (dB) | mod. order | Coding rate [R/1024] | Baseline (NR) SNR @ Target TBLER | Gain | mod. order | Coding rate [R/1024] | Baseline (NR) SNR @ Target TBLER | Gain | mod. order | Coding rate [R/1024] | Baseline (NR) SNR @ Target TBLER | Gain | mod. order | Coding rate [R/1024] | Baseline (NR) SNR @ Target TBLER | Gain | mod. order | Coding rate [R/1024] | Baseline (NR) SNR @ Target TBLER | Gain
5 | 1.4766 | 4 | 378 | 4 | 378 | 3.9 | 0 | 4 | 378 | 3.9 | 0.1 | 4 | 378 | 3.2 | 0.1 | 4 | 378 | 3.2 | 0.1 | 4 | 378 | 1.4 | 0 | 4 | 378 | 1.4 | 0.2 | 4 | 378 | 1.4 | 0 | 4 | 378 | 1.4 | 0.1 | 4 | 378 | -5.7 | 0 | 4 | 378 | -5.7 | 0.1 | 4 | 378 | -10.2 | 0.1 | 4 | 378 | -10.2 | 0.1 | 4 | 378 | -12 | 0.1 | 4 | 378 | -12 | 0.2
6 | 1.6953 | 4 | 434 | 4 | 434 | 4.9 | 0 | 4 | 434 | 4.9 | 0.1 | 4 | 434 | 4.1 | 0 | 4 | 434 | 4.1 | 0.1 | 4 | 434 | 2.3 | 0 | 4 | 434 | 2.3 | 0.1 | 4 | 434 | 2.3 | -0.1 | 4 | 434 | 2.3 | 0.1 | 4 | 434 | -4.8 | -0.1 | 4 | 434 | -4.8 | 0.1 | 4 | 434 | -9.3 | 0 | 4 | 434 | -9.3 | 0.1 | 4 | 434 | -11.1 | 0 | 4 | 434 | -11.1 | 0.1
7 | 1.9141 | 4 | 490 | 4 | 490 | 5.8 | 0.1 | 4 | 490 | 5.8 | 0.2 | 4 | 490 | 5 | -0.2 | 4 | 490 | 5 | 0.1 | 4 | 490 | 3.4 | 0 | 4 | 490 | 3.4 | 0.2 | 4 | 490 | 3.3 | -0.1 | 4 | 490 | 3.3 | 0.2 | 4 | 490 | -3.8 | -0.1 | 4 | 490 | -3.8 | 0.1 | 4 | 490 | -8.3 | -0.1 | 4 | 490 | -8.3 | 0.1 | 4 | 490 | -10.1 | -0.1 | 4 | 490 | -10.1 | 0.2
8 | 2.1602 | 4 | 553 | 4 | 553 | 6.8 | 0.2 | 4 | 553 | 6.8 | 0.2 | 4 | 553 | 6.1 | -0.1 | 4 | 553 | 6.1 | 0.1 | 4 | 553 | 4.3 | -0.2 | 4 | 553 | 4.3 | 0.1 | 4 | 553 | 4.3 | -0.2 | 4 | 553 | 4.3 | 0.1 | 4 | 553 | -2.7 | -0.1 | 4 | 553 | -2.7 | 0.2 | 4 | 553 | -7.3 | -0.1 | 4 | 553 | -7.3 | 0.2 | 4 | 553 | -9.1 | -0.1 | 4 | 553 | -9.1 | 0.1
9 | 2.4063 | 4 | 616 | 4 | 616 | 7.7 | 0 | 4 | 616 | 7.7 | 0.1 | 4 | 616 | 7 | -0.2 | 4 | 616 | 7 | 0.1 | 4 | 616 | 5.4 | -0.2 | 4 | 616 | 5.4 | 0 | 4 | 616 | 5.3 | -0.1 | 4 | 616 | 5.3 | 0.1 | 4 | 616 | -1.8 | -0.2 | 4 | 616 | -1.8 | 0.1 | 4 | 616 | -6.3 | -0.1 | 4 | 616 | -6.3 | 0.1 | 4 | 616 | -8.1 | -0.1 | 4 | 616 | -8.1 | 0.1
10 | 2.5703 | 4 | 658 | 4 | 658 | 8.4 | 0.1 | 4 | 658 | 8.4 | 0.1 | 4 | 658 | 7.5 | -0.2 | 4 | 658 | 7.5 | -0.1 | 4 | 658 | 5.9 | -0.1 | 4 | 658 | 5.9 | -0.1 | 4 | 658 | 5.8 | -0.1 | 4 | 658 | 5.8 | 0 | 4 | 658 | -1.3 | -0.1 | 4 | 658 | -1.3 | 0 | 4 | 658 | -5.8 | -0.1 | 4 | 658 | -5.8 | 0 | 4 | 658 | -7.6 | -0.1 | 4 | 658 | -7.6 | 0
11 | 2.7305 | 6 | 466 | 6 | 466 | 9.5 | 0.4 | 6 | 466 | 9.5 | 0.5 | 6 | 466 | 8.7 | 0.4 | 6 | 466 | 8.7 | 0.4 | 6 | 466 | 7 | 0.4 | 6 | 466 | 7 | 0.4 | 6 | 466 | 7 | 0.4 | 6 | 466 | 7 | 0.5 | 6 | 466 | -0.1 | 0.4 | 6 | 466 | -0.1 | 0.5 | 6 | 466 | -4.7 | 0.4 | 6 | 466 | -4.7 | 0.4 | 6 | 466 | -6.4 | 0.5 | 6 | 466 | -6.4 | 0.5
12 | 3.0293 | 6 | 517 | 6 | 517 | 10.4 | 0.2 | 6 | 517 | 10.4 | 0.5 | 6 | 517 | 9.9 | 0.4 | 6 | 517 | 9.9 | 0.6 | 6 | 517 | 8.1 | 0.3 | 6 | 517 | 8.1 | 0.5 | 6 | 517 | 8.1 | 0.4 | 6 | 517 | 8.1 | 0.6 | 6 | 517 | 1.1 | 0.5 | 6 | 517 | 1.1 | 0.6 | 6 | 517 | -3.5 | 0.4 | 6 | 517 | -3.5 | 0.6 | 6 | 517 | -5.3 | 0.4 | 6 | 517 | -5.3 | 0.6
13 | 3.3223 | 6 | 567 | 6 | 567 | 11.4 | 0.2 | 6 | 567 | 11.4 | 0.6 | 6 | 567 | 10.8 | 0.3 | 6 | 567 | 10.8 | 0.4 | 6 | 567 | 9.1 | 0.4 | 6 | 567 | 9.1 | 0.4 | 6 | 567 | 9.1 | 0.4 | 6 | 567 | 9.1 | 0.6 | 6 | 567 | 1.9 | 0.2 | 6 | 567 | 1.9 | 0.5 | 6 | 567 | -2.6 | 0.3 | 6 | 567 | -2.6 | 0.5 | 6 | 567 | -4.4 | 0.3 | 6 | 567 | -4.4 | 0.4
14 | 3.6094 | 6 | 616 | 6 | 616 | 12.3 | 0.3 | 6 | 616 | 12.3 | 0.5 | 6 | 616 | 11.5 | 0.2 | 6 | 616 | 11.5 | 0.4 | 6 | 616 | 9.8 | 0.1 | 6 | 616 | 9.8 | 0.4 | 6 | 616 | 9.8 | 0.3 | 6 | 616 | 9.8 | 0.5 | 6 | 616 | 2.7 | 0.3 | 6 | 616 | 2.7 | 0.5 | 6 | 616 | -1.8 | 0.2 | 6 | 616 | -1.8 | 0.5 | 6 | 616 | -3.6 | 0.2 | 6 | 616 | -3.6 | 0.5
15 | 3.9023 | 6 | 666 | 6 | 666 | 13.3 | 0.3 | 6 | 666 | 13.3 | 0.5 | 6 | 666 | 12.5 | 0.1 | 6 | 666 | 12.5 | 0.4 | 6 | 666 | 10.8 | 0.2 | 6 | 666 | 10.8 | 0.4 | 6 | 666 | 10.7 | 0.2 | 6 | 666 | 10.7 | 0.4 | 6 | 666 | 3.7 | 0.3 | 6 | 666 | 3.7 | 0.5 | 6 | 666 | -0.9 | 0.2 | 6 | 666 | -0.9 | 0.4 | 6 | 666 | -2.7 | 0.2 | 6 | 666 | -2.7 | 0.4
16 | 4.2129 | 6 | 719 | 6 | 719 | 14.3 | 0.3 | 6 | 719 | 14.3 | 0.5 | 6 | 719 | 13.3 | 0.1 | 6 | 719 | 13.3 | 0.3 | 6 | 719 | 11.7 | 0.2 | 6 | 719 | 11.7 | 0.4 | 6 | 719 | 11.6 | 0.2 | 6 | 719 | 11.6 | 0.4 | 6 | 719 | 4.5 | 0.2 | 6 | 719 | 4.5 | 0.4 | 6 | 719 | -0.1 | 0.2 | 6 | 719 | -0.1 | 0.4 | 6 | 719 | -1.8 | 0.2 | 6 | 719 | -1.8 | 0.4
17 | 4.5234 | 6 | 772 | 6 | 772 | 15.3 | 0.2 | 6 | 772 | 15.3 | 0.3 | 6 | 772 | 14.4 | 0.2 | 6 | 772 | 14.4 | 0.3 | 6 | 772 | 12.7 | 0.1 | 6 | 772 | 12.7 | 0.2 | 6 | 772 | 12.6 | 0.2 | 6 | 772 | 12.6 | 0.3 | 6 | 772 | 5.5 | 0.2 | 6 | 772 | 5.5 | 0.3 | 6 | 772 | 1 | 0.1 | 6 | 772 | 1 | 0.3 | 6 | 772 | -0.8 | 0.1 | 6 | 772 | -0.8 | 0.2
18 | 4.8164 | 6 | 822 | 6 | 822 | 16.3 | 0.2 | 6 | 822 | 16.3 | 0.3 | 6 | 822 | 15.3 | 0.1 | 6 | 822 | 15.3 | 0.3 | 6 | 822 | 13.7 | 0.1 | 6 | 822 | 13.7 | 0.2 | 6 | 822 | 13.5 | 0.1 | 6 | 822 | 13.5 | 0.2 | 6 | 822 | 6.4 | 0.1 | 6 | 822 | 6.4 | 0.2 | 6 | 822 | 1.9 | 0.1 | 6 | 822 | 1.9 | 0.3 | 6 | 822 | 0.2 | 0.2 | 6 | 822 | 0.2 | 0.2
19 | 5.1152 | 6 | 873 | 6 | 873 | 17.4 | 0.2 | 6 | 873 | 17.4 | 0.3 | 6 | 873 | 16.1 | 0 | 6 | 873 | 16.1 | 0.2 | 6 | 873 | 14.6 | 0.1 | 6 | 873 | 14.6 | 0.1 | 6 | 873 | 14.3 | 0.1 | 6 | 873 | 14.3 | 0.2 | 6 | 873 | 7.3 | 0.1 | 6 | 873 | 7.3 | 0.3 | 6 | 873 | 2.7 | 0.1 | 6 | 873 | 2.7 | 0.2 | 6 | 873 | 1.1 | 0.2 | 6 | 873 | 1.1 | 0.3
20 | 5.332 | 8 | 682.5 | 8 | 682.5 | 18.2 | 0.7 | 8 | 682.5 | 18.2 | 0.8 | 8 | 682.5 | 17.2 | 0.8 | 8 | 682.5 | 17.2 | 0.6 | 8 | 682.5 | 15.6 | 0.8 | 8 | 682.5 | 15.6 | 0.6 | 8 | 682.5 | 15.4 | 0.8 | 8 | 682.5 | 15.4 | 0.8 | 8 | 682.5 | 8.4 | 0.8 | 8 | 682.5 | 8.4 | 0.8 | 8 | 682.5 | 3.8 | 0.8 | 8 | 682.5 | 3.8 | 0.7 | 8 | 682.5 | 2.1 | 0.8 | 8 | 682.5 | 2.1 | 0.7
21 | 5.5547 | 8 | 711 | 8 | 711 | 18.8 | 0.5 | 8 | 711 | 18.8 | 0.6 | 8 | 711 | 18 | 0.7 | 8 | 711 | 18 | 0.7 | 8 | 711 | 16.2 | 0.5 | 8 | 711 | 16.2 | 0.6 | 8 | 711 | 16.2 | 0.6 | 8 | 711 | 16.2 | 0.8 | 8 | 711 | 9.2 | 0.7 | 8 | 711 | 9.2 | 0.8 | 8 | 711 | 4.6 | 0.7 | 8 | 711 | 4.6 | 0.8 | 8 | 711 | 2.8 | 0.6 | 8 | 711 | 2.8 | 0.7
22 | 5.8906 | 8 | 754 | 8 | 754 | 19.8 | 0.4 | 8 | 754 | 19.8 | 0.6 | 8 | 754 | 18.8 | 0.5 | 8 | 754 | 18.8 | 0.6 | 8 | 754 | 17.1 | 0.4 | 8 | 754 | 17.1 | 0.5 | 8 | 754 | 17 | 0.4 | 8 | 754 | 17 | 0.6 | 8 | 754 | 10 | 0.4 | 8 | 754 | 10 | 0.6 | 8 | 754 | 5.4 | 0.4 | 8 | 754 | 5.4 | 0.5 | 8 | 754 | 3.7 | 0.4 | 8 | 754 | 3.7 | 0.5
23 | 6.2266 | 8 | 797 | 8 | 797 | 20.9 | 0.4 | 8 | 797 | 20.9 | 0.5 | 8 | 797 | 20.1 | 0.4 | 8 | 797 | 20.1 | 0.5 | 8 | 797 | 18.4 | 0.3 | 8 | 797 | 18.4 | 0.5 | 8 | 797 | 18.3 | 0.4 | 8 | 797 | 18.3 | 0.5 | 8 | 797 | 11.3 | 0.4 | 8 | 797 | 11.3 | 0.5 | 8 | 797 | 6.7 | 0.3 | 8 | 797 | 6.7 | 0.5 | 8 | 797 | 5.1 | 0.4 | 8 | 797 | 5.1 | 0.5
24 | 6.5703 | 8 | 841 | 8 | 841 | 21.9 | 0.4 | 8 | 841 | 21.9 | 0.5 | 8 | 841 | 20.8 | 0.3 | 8 | 841 | 20.8 | 0.3 | 8 | 841 | 19.2 | 0.2 | 8 | 841 | 19.2 | 0.4 | 8 | 841 | 19 | 0.3 | 8 | 841 | 19 | 0.4 | 8 | 841 | 12 | 0.2 | 8 | 841 | 12 | 0.4 | 8 | 841 | 7.5 | 0.3 | 8 | 841 | 7.5 | 0.4 | 8 | 841 | 5.8 | 0.3 | 8 | 841 | 5.8 | 0.4
25 | 6.9141 | 8 | 885 | 8 | 885 | 23.1 | 0.3 | 8 | 885 | 23.1 | 0.4 | 8 | 885 | 22 | 0.3 | 8 | 885 | 22 | 0.3 | 8 | 885 | 20.4 | 0.2 | 8 | 885 | 20.4 | 0.3 | 8 | 885 | 20.1 | 0.2 | 8 | 885 | 20.1 | 0.3 | 8 | 885 | 13.3 | 0.2 | 8 | 885 | 13.3 | 0.4 | 8 | 885 | 8.7 | 0.3 | 8 | 885 | 8.7 | 0.4 | 8 | 885 | 7.1 | 0.2 | 8 | 885 | 7.1 | 0.4
26 | 7.1602 | 8 | 916.5 | 8 | 916.5 | 23.9 | 0.2 | 8 | 916.5 | 23.9 | 0.3 | 8 | 916.5 | 22.5 | 0.1 | 8 | 916.5 | 22.5 | 0.1 | 8 | 916.5 | 21.1 | 0.2 | 8 | 916.5 | 21.1 | 0.3 | 8 | 916.5 | 20.7 | 0.2 | 8 | 916.5 | 20.7 | 0.3 | 8 | 916.5 | 14 | 0.3 | 8 | 916.5 | 14 | 0.4 | 8 | 916.5 | 9.3 | 0.2 | 8 | 916.5 | 9.3 | 0.3 | 8 | 916.5 | 7.9 | 0.2 | 8 | 916.5 | 7.9 | 0.4
27 | 7.4063 | 8 | 948 | 8 | 948 | 25.05 | 0.2 | 8 | 948 | 25.05 | 0.25 | 8 | 948 | 23.8 | 0.2 | 8 | 948 | 23.8 | 0.3 | 8 | 948 | 22.4 | 0.2 | 8 | 948 | 22.4 | 0.2 | 8 | 948 | 21.9 | 0.2 | 8 | 948 | 21.9 | 0.2 | 8 | 948 | 15.3 | 0.2 | 8 | 948 | 15.3 | 0.4 | 8 | 948 | 10.5 | 0.1 | 8 | 948 | 10.5 | 0.2 | 8 | 948 | 9.4 | 0.2 | 8 | 948 | 9.4 | 0.4
| 7.8662 | 10
| 8.3301 | 10
| 8.7939 | 10
| 9.2578 | 10
Additional assumptions |  |  |  | LDPC Decoder : BP Iterations : 50 TBS : 8400 bits Demapper : ML | [7 empty] | Spatial Layers : 1 Precoding : None Frequency Interleaver : None Receiver : LMMSE De-mapper: Max-log PRB : 51 SCS : 30kHz LDPC : Layered NMSA 10 Iterations Channel Estimation : Perfect HARQ: Disabled Time Domain Allocation: 14 Symbols (12 Data Symbols + 2 DMRS symbols) DMRS Configuration : Type-1/Single Symbol/CDM Group without Data :2 /Additional Position : Pos1

## DOCOMO
NR reference |  | 8QAM-CS |  |  | NR reference |  | 16QAM-CS |  |  | NR reference |  | 64QAM-CS
SE | (Mod order, coding rate) | SE point specific parameters | Baseline (uniform QAM) SNR to reach target BLER | Gain/loss in dB wrt NR baseline at target BLER 10% | SE | (Mod order, coding rate) | SE point specific parameters | Baseline (uniform QAM) SNR to reach target BLER | Gain/loss in dB wrt NR baseline at target BLER 10% | SE | (Mod order, coding rate) | SE point specific parameters | Baseline (uniform QAM) SNR to reach target BLER | Gain/loss in dB wrt NR baseline at target BLER 10%
SE 1.3281 | (4, 340) | (3, 453) | 11dB | 1dB | SE 1.3281 | (4, 340) | (4, 340) | 11dB | 0 | SE 2.7305 | (6, 466) | 64QAM-CS#1 (for CR7/15) | 18.5dB | 0.8dB
SE 1.4766 | (4, 378) | (3, 504) | 12.3dB | 0.8dB | SE 1.4766 | (4, 378) | (4, 378) | 12.3dB | 0.1dB | SE 3.0293 | (6, 517) | 64QAM-CS#2 (for CR8/15) | 19.6dB | 0.7dB
SE 1.6953 | (4, 434) | (3, 579) | 13.3dB | 0.7dB | SE 1.6953 | (4, 434) | (4, 434) | 13.3dB | 0.3dB | SE 3.3223 | (6, 567) | 64QAM-CS#2 (for CR8/15) | 21.2dB | 0.6dB
SE 1.9131 | (4, 490) | (3. 653) | 14.5dB | 0.4dB | SE 1.9131 | (4, 490) | (4, 490) | 14.5dB | 0.3dB | SE 3.6094 | (6, 616) | 64QAM-CS#3 (for CR9/15) | 22.2dB | 0.6dB
SE point independent assumptions |  | DFT-s-OFDM, TDL-C 300ns, SISO, 60 RBs, MMSE receiver, realistic channel estimation, 1.25dB MPR for uniform QAM (16QAM), 0.47dB MPR for 8QAM-CS |  |  | SE 2.1602 | (4, 553) | (4, 553) | 15.9 | 0.1dB | SE 3.9023 | (6, 666) | 64QAM-CS#4 (for CR10/15) | 23.5dB | 0.6dB
[5 empty] | SE 2.4063 | (4, 616) | (4, 616) | 17.6 | 0.3dB | SE 4.2129 | (6, 719) | 64QAM-CS#5 (for CR11/15) | 25dB | 0.3dB
[5 empty] | SE 2.5703 | (4, 658) | (4, 658) | 18.3 | 0.3dB | SE 4.5234 | (6, 772) | 64QAM-CS#5 (for CR11/15) | 26.3dB | 0.3dB
[5 empty] | SE point independent assumptions |  | DFT-s-OFDM, TDL-C 300ns, SISO, 60 RBs, MMSE receiver, realistic channel estimation, 1.25dB MPR for uniform QAM (16QAM), 0.86-1.1dB MPR for 16QAM-CS |  |  | SE point independent assumptions |  | DFT-s-OFDM, TDL-C 300ns, SISO, 60 RBs, MMSE receiver, realistic channel estimation

## ZTE
Note: Gain/loss is wrt NR baseline for AWGN at BLER 1%, fading at BLER 10% under same assumptions. poisitive value for gain and negative value for loss.
NR MCS reference (Mod order, coding rate, SE) | 2D-NUC |  | 1D-NUC |  | 1D-NUC |  | 1D-NUC |  | CCDM-PAS |  | CCDM-PAS |  | CCDM-PAS |  | CCDM-PAS |  | CCDM-PAS |  | CCDM-PAS |  | CCDM-PAS |  | CCDM-PAS |  | CCDM-PAS |  | CCDM-PAS |  | CCDM-PAS |  | CCDM-PAS |  | CCDM-PAS
| Parameters | Gain in dB | Parameters | Gain in dB | Parameters | Gain in dB | Parameters | Gain in dB | Parameters | Gain in dB | Parameters | Gain in dB | Parameters | Gain in dB | Parameters | Gain in dB | Parameters | Gain in dB | Parameters | Gain in dB | Parameters | Gain in dB | Parameters | Gain in dB | Parameters | Gain in dB | Parameters | Gain in dB | Parameters | Gain in dB | Parameters | Gain in dB | Parameters | Gain in dB
(4, 378, 1.4766) | NUC points in sheet "Qm=4,2D-NUC" with same SE |  | Qm=4, R=378/1024 |  | Qm=4, R=378/1024 |  | Qm=4, R=378/1024 |  | Qm=4, R=683/1024, CCDM with MB parameter v=0.303953, m'=1
(4, 434, 1.6953) |  |  | Qm=4, R=434/1024 |  | Qm=4, R=434/1024 |  | Qm=4, R=434/1024 |  | Qm=4, R=683/1024, CCDM with MB parameter v=0.255290, m'=1
(4, 490, 1.9141) |  |  | Qm=4, R=490/1024 |  | Qm=4, R=490/1024 |  | Qm=4, R=490/1024 |  | Qm=4, R=768/1024, CCDM with MB parameter v=0.279926, m'=1
(4, 553, 2.1602) |  |  | Qm=4, R=553/1024 |  | Qm=4, R=553/1024 |  | Qm=4, R=553/1024 |  | Qm=4, R=768/1024, CCDM with MB parameter v=0.228554, m'=1
(4, 616, 2.4063) |  |  | Qm=4, R=616/1024 |  | Qm=4, R=616/1024 |  | Qm=4, R=616/1024 |  | Qm=4, R=768/1024, CCDM with MB parameter v=0.180599, m'=1
(4, 658, 2.5703) |  |  | Qm=4, R=658/1024 |  | Qm=4, R=658/1024 |  | Qm=4, R=658/1024 |  | Qm=6, R=768/1024, CCDM with MB parameter v=0.127012, m'=2
(6, 466, 2.7305) | NUC points in sheet "Qm=6,2D-NUC" with same SE | 0.652 | Qm=6, R=466/1024 | 0.36065 | Qm=6, R=466/1024 | 0.1702 | Qm=6, R=466/1024 | 0.1747 | Qm=6, R=768/1024, CCDM with MB parameter v=0.113558, m'=2 | 0.86043 | Qm=6, R=768/1024, CCDM with MB parameter v=0.113558, m'=2 | 0.1779 | Qm=6, R=768/1024, CCDM with MB parameter v=0.113558, m'=2 | 0.1977 |  |  |  |  | Qm=6, R=768/1024, CCDM with MB parameter v=0.113558, m'=2 | -5.1514 | Qm=6, R=768/1024, CCDM with MB parameter v=0.113558, m'=2 | -3.9086 | Qm=6, R=768/1024, CCDM with MB parameter v=0.113558, m'=2 | -3.7936 | Qm=6, R=768/1024, CCDM with MB parameter v=0.113558, m'=2 | -0.8335
(6, 517, 3.0293) |  | 0.5873 | Qm=6, R=517/1024 | 0.14995 | Qm=6, R=517/1024 | 0.1703 | Qm=6, R=517/1024 | 0.1634 | Qm=6, R=768/1024, CCDM with MB parameter v=0.091844, m'=2 | 0.7462 | Qm=6, R=768/1024, CCDM with MB parameter v=0.091844, m'=2 | 0.8915 | Qm=6, R=768/1024, CCDM with MB parameter v=0.091844, m'=2 | 0.8941 |  |  |  |  | Qm=6, R=768/1024, CCDM with MB parameter v=0.091844, m'=2 | -5.1278 | Qm=6, R=768/1024, CCDM with MB parameter v=0.091844, m'=2 | -3.8626 | Qm=6, R=768/1024, CCDM with MB parameter v=0.091844, m'=2 | -4.0502 | Qm=6, R=768/1024, CCDM with MB parameter v=0.091844, m'=2 | -1.0682
(6, 567, 3.3223) |  | 0.5639 | Qm=6, R=567/1024 | 0.17933 | Qm=6, R=567/1024 | 0.1441 | Qm=6, R=567/1024 | 0.1553 | Qm=6, R=819/1024, CCDM with MB parameter v=0.092310, m'=2 | 0.75113 | Qm=6, R=819/1024, CCDM with MB parameter v=0.092310, m'=2 | 0.109 | Qm=6, R=819/1024, CCDM with MB parameter v=0.092310, m'=2 | 0.1518 |  |  |  |  | Qm=6, R=819/1024, CCDM with MB parameter v=0.092310, m'=2 | -6.0652 | Qm=6, R=819/1024, CCDM with MB parameter v=0.092310, m'=2 | -4.6641 | Qm=6, R=819/1024, CCDM with MB parameter v=0.092310, m'=2 | -5.1931 | Qm=6, R=819/1024, CCDM with MB parameter v=0.092310, m'=2 | -1.9507
(6, 616, 3.6094) |  | 0.5285 | Qm=6, R=616/1024 | 0.17576 | Qm=6, R=616/1024 | 0.1418 | Qm=6, R=616/1024 | 0.1461 | Qm=6, R=819/1024, CCDM with MB parameter v=0.074581, m'=2 | 0.6932 | Qm=6, R=819/1024, CCDM with MB parameter v=0.074581, m'=2 | 0.0889 | Qm=6, R=819/1024, CCDM with MB parameter v=0.074581, m'=2 | 0.1288 |  |  |  |  | Qm=6, R=819/1024, CCDM with MB parameter v=0.074581, m'=2 | -4.9947 | Qm=6, R=819/1024, CCDM with MB parameter v=0.074581, m'=2 | -3.6822 | Qm=6, R=819/1024, CCDM with MB parameter v=0.074581, m'=2 | -4.759 | Qm=6, R=819/1024, CCDM with MB parameter v=0.074581, m'=2 | -1.8925
(6, 666, 3.9023) |  | 0.5303 | Qm=6, R=666/1024 | 0.20826 | Qm=6, R=666/1024 | 0.1841 | Qm=6, R=666/1024 | 0.1845 | Qm=6, R=819/1024, CCDM with MB parameter v=0.058694, m'=2 | 0.64308 | Qm=6, R=819/1024, CCDM with MB parameter v=0.058694, m'=2 | 0.0137 | Qm=6, R=819/1024, CCDM with MB parameter v=0.058694, m'=2 | 0.0411 |  |  |  |  | Qm=6, R=819/1024, CCDM with MB parameter v=0.058694, m'=2 | -4.6466 | Qm=6, R=819/1024, CCDM with MB parameter v=0.058694, m'=2 | -3.3788 | Qm=6, R=819/1024, CCDM with MB parameter v=0.058694, m'=2 | -4.2259 | Qm=6, R=819/1024, CCDM with MB parameter v=0.058694, m'=2 | -1.6808
(6, 719, 4.2129) |  | 0.4768 | Qm=8, R=539.5/1024 | 0.28835 | Qm=8, R=539.5/1024 | 0.5111 | Qm=8, R=539.5/1024 | 0.4468 | Qm=6, R=819/1024, CCDM with MB parameter v=0.043082, m'=2 | 0.5606 | Qm=6, R=819/1024, CCDM with MB parameter v=0.043082, m'=2 | 0.1364 | Qm=6, R=819/1024, CCDM with MB parameter v=0.043082, m'=2 | 0.1569 | Qm=6, R=819/1024, CCDM with MB parameter v=0.043082, m'=2 | 0.31 | Qm=6, R=819/1024, CCDM with MB parameter v=0.043082, m'=2 | 0.7658 | Qm=6, R=819/1024, CCDM with MB parameter v=0.043082, m'=2 | -2.3989 | Qm=6, R=819/1024, CCDM with MB parameter v=0.043082, m'=2 | -1.6949 | Qm=6, R=819/1024, CCDM with MB parameter v=0.043082, m'=2 | -2.1079 | Qm=6, R=819/1024, CCDM with MB parameter v=0.043082, m'=2 | -0.7021
(6, 772, 4.5234) |  | 0.3758 | Qm=8, R=579/1024 | 0.38739 | Qm=8, R=579/1024 | 0.5905 | Qm=8, R=579/1024 | 0.5317 | Qm=8, R=819/1024, CCDM with MB parameter v=0.030586, m'=3 | 0.30714 | Qm=8, R=819/1024, CCDM with MB parameter v=0.030586, m'=3 | 0.5397 | Qm=8, R=819/1024, CCDM with MB parameter v=0.030586, m'=3 | 0.5389 |  |  |  |  | Qm=8, R=819/1024, CCDM with MB parameter v=0.030586, m'=3 | 1.0093 | Qm=8, R=819/1024, CCDM with MB parameter v=0.030586, m'=3 | 0.7712 | Qm=8, R=819/1024, CCDM with MB parameter v=0.030586, m'=3 | 1.1246 | Qm=8, R=819/1024, CCDM with MB parameter v=0.030586, m'=3 | 0.8696
(6, 822, 4.8164) |  | 0.3258 | Qm=8, R=616.5/1024 | 0.12563 | Qm=8, R=616.5/1024 | 0.5262 | Qm=8, R=616.5/1024 | 0.498 | Qm=8, R=819/1024, CCDM with MB parameter v=0.024867, m'=3 | 0.23732 | Qm=8, R=819/1024, CCDM with MB parameter v=0.024867, m'=3 | 0.802 | Qm=8, R=819/1024, CCDM with MB parameter v=0.024867, m'=3 | 0.783 |  |  |  |  | Qm=8, R=819/1024, CCDM with MB parameter v=0.024867, m'=3 | 2.2926 | Qm=8, R=819/1024, CCDM with MB parameter v=0.024867, m'=3 | 1.7989 | Qm=8, R=819/1024, CCDM with MB parameter v=0.024867, m'=3 | 2.2705 | Qm=8, R=819/1024, CCDM with MB parameter v=0.024867, m'=3 | 1.5063
(6, 873, 5.1152) |  | 0.2992 | Qm=8, R=654.5/1024 | 0.27172 | Qm=8, R=654.5/1024 | 1.2669 | Qm=8, R=654.5/1024 | 1.2122 | Qm=8, R=878/1024, CCDM with MB parameter v=0.027826, m'=3 | 0.75223 | Qm=8, R=878/1024, CCDM with MB parameter v=0.027826, m'=3 | 1.2965 | Qm=8, R=878/1024, CCDM with MB parameter v=0.027826, m'=3 | 1.2825 |  |  |  |  | Qm=8, R=878/1024, CCDM with MB parameter v=0.027826, m'=3 | 3.0903 | Qm=8, R=878/1024, CCDM with MB parameter v=0.027826, m'=3 | 2.5088 | Qm=8, R=878/1024, CCDM with MB parameter v=0.027826, m'=3 | 3.2138 | Qm=8, R=878/1024, CCDM with MB parameter v=0.027826, m'=3 | 2.2954
(8, 682.5, 5.3320) | NUC points in sheet "Qm=8,2D-NUC" with same SE | 0.8293 | Qm=8, R=682.5/1024 | 0.48761 | Qm=8, R=682.5/1024 | 0.5926 | Qm=8, R=682.5/1024 | 0.5811 | Qm=8, R=878/1024, CCDM with MB parameter v=0.023844, m'=3 | 0.93632 | Qm=8, R=878/1024, CCDM with MB parameter v=0.023844, m'=3 | 0.5446 | Qm=8, R=878/1024, CCDM with MB parameter v=0.023844, m'=3 | 0.5661 |  |  |  |  | Qm=8, R=878/1024, CCDM with MB parameter v=0.023844, m'=3 | -5.4206 | Qm=8, R=878/1024, CCDM with MB parameter v=0.023844, m'=3 | -3.861 | Qm=8, R=878/1024, CCDM with MB parameter v=0.023844, m'=3 | -4.8865 | Qm=8, R=878/1024, CCDM with MB parameter v=0.023844, m'=3 | -1.4133 | Qm=8, R=878/1024, CCDM with MB parameter v=0.023844, m'=3 | -1.5079 | Qm=8, R=878/1024, CCDM with MB parameter v=0.023844, m'=3 | -1.5915 | Qm=8, R=878/1024, CCDM with MB parameter v=0.023844, m'=3 | -0.6669 | Qm=8, R=878/1024, CCDM with MB parameter v=0.023844, m'=3 | -4.134
(8, 711, 5.5547) |  | 0.7811 | Qm=10, R=569/1024 | 0.62525 | Qm=10, R=569/1024 | 0.5255 | Qm=10, R=569/1024 | 0.3256 | Qm=8, R=878/1024, CCDM with MB parameter v=0.020240, m'=3 | 0.87985 | Qm=8, R=878/1024, CCDM with MB parameter v=0.020240, m'=3 | 0.4125 | Qm=8, R=878/1024, CCDM with MB parameter v=0.020240, m'=3 | 0.4338 |  |  |  |  | Qm=8, R=878/1024, CCDM with MB parameter v=0.020240, m'=3 | -4.2309 | Qm=8, R=878/1024, CCDM with MB parameter v=0.020240, m'=3 | -3.0185 | Qm=8, R=878/1024, CCDM with MB parameter v=0.020240, m'=3 | -3.7786 | Qm=8, R=878/1024, CCDM with MB parameter v=0.020240, m'=3 | -1.0935
(8, 754, 5.8906) |  | 0.6607 | Qm=10, R=603/1024 | 0.62053 | Qm=10, R=603/1024 | 0.6042 | Qm=10, R=603/1024 | 0.3999 | Qm=8, R=878/1024, CCDM with MB parameter v=0.015485, m'=3 | 0.76112 | Qm=8, R=878/1024, CCDM with MB parameter v=0.015485, m'=3 | 0.2681 | Qm=8, R=878/1024, CCDM with MB parameter v=0.015485, m'=3 | 0.2829 |  |  |  |  | Qm=8, R=878/1024, CCDM with MB parameter v=0.015485, m'=3 | -3.8845 | Qm=8, R=878/1024, CCDM with MB parameter v=0.015485, m'=3 | -2.9256 | Qm=8, R=878/1024, CCDM with MB parameter v=0.015485, m'=3 | -3.509 | Qm=8, R=878/1024, CCDM with MB parameter v=0.015485, m'=3 | -1.3537
(8, 797, 6.2266) |  | 0.6256 | Qm=10, R=637.5/1024 | 0.54177 | Qm=10, R=637.5/1024 | 0.6499 | Qm=10, R=637.5/1024 | 0.6073 | Qm=10, R=878/1024, CCDM with MB parameter v=0.010590, m'=4 | 0.61289 | Qm=10, R=878/1024, CCDM with MB parameter v=0.010590, m'=4 | 0.1461 | Qm=10, R=878/1024, CCDM with MB parameter v=0.010590, m'=4 | 0.1621 | Qm=10, R=878/1024, CCDM with MB parameter v=0.010590, m'=4 | 0.2931 | Qm=10, R=878/1024, CCDM with MB parameter v=0.010590, m'=4 | 0.6942 | Qm=10, R=878/1024, CCDM with MB parameter v=0.010590, m'=4 | -4.5224 | Qm=10, R=878/1024, CCDM with MB parameter v=0.010590, m'=4 | -3.1106 | Qm=10, R=878/1024, CCDM with MB parameter v=0.010590, m'=4 | -4.157 | Qm=10, R=878/1024, CCDM with MB parameter v=0.010590, m'=4 | -1.9212
(8, 841, 6.5703) |  | 0.5797 | Qm=10, R=673/1024 | 0.60897 | Qm=10, R=673/1024 | 0.9925 | Qm=10, R=673/1024 | 0.9744 | Qm=10, R=878/1024, CCDM with MB parameter v=0.008340, m'=4 | 0.47371 | Qm=10, R=878/1024, CCDM with MB parameter v=0.008340, m'=4 | 0.3162 | Qm=10, R=878/1024, CCDM with MB parameter v=0.008340, m'=4 | 0.3322 |  |  |  |  | Qm=10, R=878/1024, CCDM with MB parameter v=0.008340, m'=4 | -3.0965 | Qm=10, R=878/1024, CCDM with MB parameter v=0.008340, m'=4 | -2.2129 | Qm=10, R=878/1024, CCDM with MB parameter v=0.008340, m'=4 | -2.7858 | Qm=10, R=878/1024, CCDM with MB parameter v=0.008340, m'=4 | -1.1274
(8, 885, 6.9141) |  | 0.5413 | Qm=10, R=708/1024 | 0.32553 | Qm=10, R=708/1024 | 1.2386 | Qm=10, R=708/1024 | 1.1997 | Qm=10, R=878/1024, CCDM with MB parameter v=0.006550, m'=4 | 0.37361
(8, 916.5, 7.1602) |  | 0.4822 | Qm=10, R=733/1024 | 0.52823 | Qm=10, R=733/1024 | 1.4708 | Qm=10, R=733/1024 | 1.4302 | Qm=10, R=896/1024, CCDM with MB parameter v=0.005538, m'=4 | 0.73876
(8, 948, 7.4063) |  | 0.3847 | Qm=10, R=758/1024 | 0.91715 | Qm=10, R=758/1024 | 3.1084 | Qm=10, R=758/1024 | 3.0392 | Qm=10, R=901/1024, CCDM with MB parameter v=0.004632, m'=4 | 0.97394
Assumptions | TBS=8424, MAP demodulation, 1T1R 1 layer, AWGN channels |  | TBS=8424, MAP demodulation, 1T1R 1 layer, AWGN channels |  | CDL-B channels, 4T4R, 2 layers, 24RB, realistic channel estimation, LMMSE MIMO receiver, SVD precoding, max-log demodulation |  | CDL-B channels, 4T4R, 2 layers, 24RB, realistic channel estimation, rML MIMO receiver (list sphere decoding of list size 256), SVD precoding, max-log demodulation |  | TBS=8424, MAP demodulation, 1T1R 1 layer, AWGN channels |  | CDL-B channels, 4T4R, 2 layers, 24RB, realistic channel estimation, LMMSE MIMO receiver, SVD precoding, max-log demodulation |  | CDL-B channels, 4T4R, 2 layers, 24RB, realistic channel estimation, rML MIMO receiver (list sphere decoding of list size 256), SVD precoding, max-log demodulation |  | CDL-B channels, 4T4R, 2 layers, 24RB, realistic channel estimation, LMMSE MIMO receiver, layer balancing precoding, max-log demodulation |  | CDL-B channels, 4T4R, 2 layers, 24RB, realistic channel estimation, rML MIMO receiver (list sphere decoding of list size 256), layer balancing precoding, max-log demodulation |  | CDL-B channels, 4T4R, 4 layers, 24RB, realistic channel estimation, LMMSE MIMO receiver, SVD precoding, max-log demodulation |  | CDL-B channels, 4T4R, 4 layers, 24RB, realistic channel estimation, rML MIMO receiver (list sphere decoding of list size 256), SVD precoding, max-log demodulation |  | CDL-B channels, 4T4R, 4 layers, 24RB, realistic channel estimation, LMMSE MIMO receiver, layer balancing precoding, max-log demodulation |  | CDL-B channels, 4T4R, 4 layers, 24RB, realistic channel estimation, rML MIMO receiver (list sphere decoding of list size 256), layer balancing precoding, max-log demodulation |  | TBS=24, MAP demodulation, 1T1R 1 layer, AWGN channels |  | TBS=48, MAP demodulation, 1T1R 1 layer, AWGN channels |  | TBS=104, MAP demodulation, 1T1R 1 layer, AWGN channels |  | TBS=192, MAP demodulation, 1T1R 1 layer, AWGN channels