## Instructions
Instructions for collection of proposals
1) Please add columns to the corresponding spreadsheets with your company inputs.
2) Do not mix parameters corresponding to different orbits / frquencies in the same column. Add one column per additional combination of orbit / band you want to propose.
3) Some of the inputs to this meeting are populated based on the submission, please double check the values

## SAN Antenna models for NTN
Parameters | 6GR Antenna model(s) for NTN
Company | Huawei | OPPO | Xiaomi | OPPO | Xiaomi | Huawei | OPPO | Xiaomi
Frequency | L-band (i.e., 1.5GHz); S-band (i.e., 2 GHz) | L-band (i.e., 1.5GHz) and S-band (i.e., 2 GHz) | S band | Ku-band (i.e., 14GHz for UL, 11GHz for DL) | Ku band | Ka-band (i.e., 30 GHz UL, 20GHz DL) | Ka-band (i.e., 30 GHz UL, 20GHz DL) | Ka band
Orbit | LEO-600 |  | LEO-600 |  |  | LEO-600 | LEO-600
TXRU mapping (for phased antenna array) | Fully-Connected |  | Fully-Connected |  | Fully connected | Fully-Connected |  | Fully connected
Satellite antenna configurations Option 1: Phased antenna array i.e. (M,N,P,Mg,Ng; Mp, Np), (dH,dV), (dg,H,dg,V) if any (M, N, P, Mg, Ng; Mp, Np) - M: Number of vertical antenna elements within a panel, on one polarization - N: Number of horizontal antenna elements within a panel, on one polarization - P: Number of polarizations - Mg: Number of panels in a column; - Ng: Number of panels in a row; - Mp: Number of vertical TXRUs within a panel, on one polarization - Np: Number of horizontal TXRUs within a panel, on one polarization Note: Mp and Np may not be applicable for fully-connected TXRU. Option 2: Reflector antenna | Option1: Equivalent satellite antenna aperture:2.83m （2.83*2.83=8m^2） Antenna element spacing：0.667 λ Number of antenna elements：784 elements (28 ×28) (28,28,1,1,1), (0.667,0.667) λ, (0.5,0.5) λ can optionally be used |  | Option 1 |  | Option 1 | Option1: Equivalent Tx satellite antenna aperture：0.5m Antenna element spacing：0.667 λ Number of Tx antenna elements：2401 elements (49×49) (49,49,1,1,1), Equivalent Tx satellite antenna aperture：0.33m Antenna element spacing：0.667 λ Number of Tx antenna elements：2401 elements (49×49) (49,49,1,1,1), |  | Option 1
Satellite Polarized antenna modelling e.g., models in section 7.3.2 in TR38.901 | For phased array, Circular (RHCP or LHCP) alpha (orientation), beta (tilt) and gamma (slant) such that satellite always faces origin of earth |  | Circular |  | Circular | For phased array, Circular (RHCP or LHCP) alpha (orientation), beta (tilt) and gamma (slant) such that satellite always faces origin of earth |  | Circular
Satellite antenna element gain pattern | For phased array Table 7.3-1 in TR 38.901 Horizontal/vertical 3 dB beam width of single element (degree)：90 for H, 90 for V Steering loss at 30° elevation angle：4dB |  | Models in section 7.3.1 in TR38.901 |  | Models in section 7.3.1 in TR38.901 | For phased array Table 7.3-1 in TR 38.901 Horizontal/vertical 3 dB beam width of single element (degree)：90 for H, 90 for V Steering loss at 30° elevation angle：4dB |  | Models in section 7.3.1 in TR38.901

## UE Antenna models for NTN
Parameters | 6GR Antenna model(s) for NTN
Company | Huawei | OPPO | Xiaomi | OPPO | Xiaomi | Huawei | OPPO | Xiaomi | Sharp
Frequency | L-band (i.e., 1.5GHz); S-band (i.e., 2 GHz) | L-band (i.e., 1.5GHz) and S-band (i.e., 2 GHz) | S band | Ku-band (i.e., 14GHz for UL, 11GHz for DL) | Ku band | Ka-band (i.e., 30 GHz UL, 20GHz DL) | Ka-band (i.e., 30 GHz UL, 20GHz DL) | Ka band | S-band | Ku-band | Ka-band
Orbit | LEO-600 |  | LEO-600 |  |  | LEO-600 | LEO-600
UE antenna configurations e.g., Alt 1: Option 1: Phased antenna array(M,N,P,Mg,Ng; Mp, Np), (dH,dV), (dg,H,dg,V) if any, or Option 2: Reflector antenna Alt 2: handheld device antenna model using candidate antenna locations as described in section 7.3 in TR38.901 | Handheld: (1, 1, 2) with antenna element: 1T2R Wearable: (1, 1, 1) with antenna element: 1T1R | 1T1R, 1T2R, 1T4R, 2T4R, 4T4R, 1T8R, 2T8R, 4T8R, | Alt.2, Handheld, 1T2R | Reflector antenna, [1T2R, 1T4R, 2T4R, 4T4R,] | Alt 1 Option1, VSAT, 1T1R | Equivalent satellite antenna aperture：0.3m Antenna element spacing：0.667 λ Number of Tx/Rx antenna elements：900 elements (30×30) (29,29,1,1,1) | Reflector antenna | Alt 1 Option1, VSAT, 1T1R | Option 1 [1,1] | Option 1 1-a: 60 cm diameter [70, 70]for DL, [106,106] for UL 1-b: 20 x 20 cm [26,26] for DL, [40,40] for UL 1-c: 10 x 10 cm [13,13] for DL, [20,20] for UL Option 2 0.6 m | Option 1 1-a: 60 cm diameter [64, 64]for DL, [82,82] for UL 1-b: 20 x 20 cm [14,14] for DL, [18,18] for UL 1-c: 10 x 10 cm [7,7] for DL, [9,9] for UL Option 2 0.6 m
UE Polarized antenna modelling, e.g,. models in section 7.3.2 in TR38.901 | Linear: +/-45°X-pol | Models in section 7.3.2 in TR38.901, if any | Linear, Handheld UT Model in section 7.3.2 in TR 38.901 | VSAT in Table 6.1.1.1-3 in TR38.821 [Models in section 7.3.2 in TR38.901, if any] | Circular | For phased array, Circular (RHCP or LHCP) | VSAT in Table 6.1.1.1-3 in TR38.821 | Circular |  | Circular | Circular
UE antenna element gain pattern | - 5.5 dBi | Alt 1: Isotropic Alt 2: Table 7.3-2 in TR38.901 | Models in section 7.3.1 in TR38.901 | VSAT in Table 6.1.1.1-3 in TR38.821 [Alt 1: Isotropic] [Alt 2: Table 7.3-2 in TR38.901] | Models in section 7.3.1 in TR38.901 | For phased array Table 7.3-1 in TR 38.901 Horizontal/vertical 3 dB beam width of single element (degree)：90 for H, 90 for V Steering loss at 30° elevation angle：4dB | VSAT in Table 6.1.1.1-3 in TR38.821 | Models in section 7.3.1 in TR38.901 |  | TR38.901 for Option 1, TR38.811 for Option 2 | TR38.901 for Option 1, TR38.811 for Option 2

## Tab1 SLS for NTN
Paramters | High speed | Extreme long distance coverage in low density area | Urban coverage for massive connection | Air-to-Ground Scenario | Non-Terrestrial Network | NTN
Company | [5 empty] | Huawei | Xiaomi
Carrier frequency | [5 empty] | 1.5GHz (i.e., L-band); 2GHz (i.e., S-band) 11 GHz DL and 14GHz UL (i.e., Ku band) 20 GHz DL and 30GHz UL (i.e., Ka band) | L/S/Ka/Ku
Aggregated system bandwidth | [5 empty] | Up to [60] MHz (DL+UL): Around 1.5 GHz and Around 2 GHz Up to [400] MHz (DL+UL): Around 11/14 GHz Up to [800] MHz (DL+UL): Around 20/30 GHz | L/S-band: DL 30 MHz and UL 30 MHz Ku/Ka-band: DL 400 MHz and UL 400 MHz
Simulation bandwidth | [5 empty] | for FR1 S/L band: 5MHz/30MHz for Ka-band:50/400MHz | L/S-band: DL 5/10/20/30 MHz and UL 5/10/20/30 MHz Ku/Ka-band: DL 100/200/400 MHz and UL 100/200/400 MHz
Layout | [5 empty] | See the sheet of NTN assumption for SLS | See the Table of NTN assumption for SLS
ISD | [5 empty] | NA | NA
Total transmit power per BS | [5 empty] | See the sheet Tab 2 SLS for NTN | See the Table of NTN assumption for SLS
BS antenna configuration | [5 empty] | See the sheet of Antenna models for NTN | See the Table of Antenna models for NTN
BS Polarized antenna modelling | [5 empty] | See the sheet of Antenna models for NTN | See the Table of Antenna models for NTN
BS antenna height | [5 empty] | NA | NA
BS antenna element gain | [5 empty] | See the sheet of Antenna models for NTN | See the Table of Antenna models for NTN
BS noise figure | [5 empty] | NA | NA
UE power class | [5 empty] | See the sheet Tab 2 SLS for NTN | See the Table of NTN assumption for SLS
UE antenna configuration | [5 empty] | See the sheet of Antenna models for NTN | See the Table of Antenna models for NTN
UE Polarized antenna modelling | [5 empty] | See the sheet of Antenna models for NTN | See the Table of Antenna models for NTN
UE antenna height | [5 empty] | for FR1 S/L band: 1.5m for Ka-band: 1.5m, 10km | 0km, 10km
UE antenna element gain | [5 empty] | See the sheet of Antenna models for NTN | See the Table of Antenna models for NTN
UE noise figure | [5 empty] | See the sheet Tab2 SLS for NTN | See the Table of NTN assumption for SLS
UE Receiver | [5 empty] | MMSE/MMSE-IRC | MMSE-IRC
UE distribution and UE speed | [5 empty] | for UE distribution see the sheet Tab 2 SLS for NTN UE speed: 3km/h Up to 1500 km/h for aircraft mounted terminals | See the Table of NTN assumption for SLS
UE Power control parameter for UL | [5 empty] | Align with UE UL power control parameters used in TR 38.821 | Report by companies
Traffic model | [5 empty] | Full buffer FTP-3 VoIP | Full buffer, FTP 3
Channel model | [5 empty] | TR 38.811 | reuse channel model defined in section 6 in TR 38.811
Numerology | [5 empty] | Follow 6GR numerology | 15KHz/30KHz for L/S band; 120KHz for Ku/Ka band
Scheduling | [5 empty] | PF | PF
Inter-cell interference model | [5 empty] | See the sheet of NTN assumption for SLS | See the Table of NTN assumption for SLS
[Inter-cell interference estimation model] | [5 empty] | NA | NA
Channel estimation assumption | [5 empty] | Ideal/Realistic | Ideal
Feedback assumption | [5 empty] | Ideal | Ideal
O2I penetration loss (X% high loss, Y% low loss) | [5 empty] | NA | NA
Mechanic tilt | [5 empty] | NA | NA
Electronic tilt | [5 empty] | NA | NA
Handover margin (dB) | [5 empty] | 3dB | 0 dB
UE attachment | [5 empty] | RSRP | RSRP
Wrapping around method | [5 empty] | NA | NA
Multi-TRP operation, e.g., ideal or non-ideal backhaul/sync | [5 empty] | Ideal | See the Table of NTN assumption for SLS

## Tab 2 SLS for NTN
| Parameters | Non-Terrestrial Network | S-band, LEO-300 |  |  |  | S-band, LEO-600 |  |  |  |  | S-band, GEO | Ku-band, LEO 1200 |  | Ku-band, GEO | Ka-band, LEO-300 |  |  |  | Ka-band, LEO-600 | Ka-band, LEO-1200 |  |  | Ka-band, GEO
| Company | Huawei | Thales | CATT | MediaTek | MediaTek | CATT | Thales | Xiaomi | MediaTek | MediaTek | CATT | Thales | Sharp | Sharp | Thales | CATT | Mediatek | Sharp | Sharp | Thales | CATT | Sharp | Thales | CATT | Sharp
Deployment parameters | Satellite orbit | LEO-600 | LEO-300 | LEO-300 | LEO-300 | LEO-300 | LEO-600 | LEO-600 | LEO-600 | LEO-600 | LEO-600 | LEO-600 | LEO-1200 | LEO-1200 | GEO | LEO-300 | LEO-300 | LEO-300 | LEO-1200 | LEO-600 | LEO-1200 | LEO-1200 | LEO-1200 | GEO | GEO | GEO
| Satellite altitude | h = 600 km | 300 | 300 | 300 | 300 | 600 | 600 | 600 | 600 | 600 | 600 | 1200 | 1200 | 35786 | 300 | 300 | 300 | 300 | 600 | 1200 | 1200 | 1200 |  |  | 35786
| SLS Methodology (Single or Multiple Satellites ) | Multiple Satellites |  |  | 1 satellite | 1 satellite |  |  | Multiple satellites | 1 satellite | 1 satellite
| Cell/Beam Type (Earth-fixed, Quasi-earth fixed, Earth moving) | (Quasi) Earth-fixed cell |  |  | Earth fixed (GSO), Quasi Earth fixed (NGSO) or Earth moving (NGSO) | Earth fixed (GSO), Quasi Earth fixed (NGSO) or Earth moving (NGSO) |  |  | Earth-fixed, Quasi-earth fixed | Earth fixed (GSO), Quasi Earth fixed (NGSO) or Earth moving (NGSO) | Earth fixed (GSO), Quasi Earth fixed (NGSO) or Earth moving (NGSO)
| Cell Deployment (One beam per cell, Multiple beam per cell) | Multi-beam per cell |  |  | Multiple beams per cell | Multiple beams per cell |  |  | Multiple beam per cell | Multiple beams per cell | Multiple beams per cell
| Minimum User Elevation Angle | 30° |  |  | Option 1: 30° for service link and 30° for feeder link, Option 2: 10° for service link and 10° for feeder link | Option 1: 30° for service link and 30° for feeder link, Option 2: 10° for service link and 10° for feeder link |  |  | 30 degree | Option 1: 30° for service link and 30° for feeder link, Option 2: 10° for service link and 10° for feeder link | Option 1: 30° for service link and 30° for feeder link, Option 2: 10° for service link and 10° for feeder link
Payload parameters | Payload Type | Transparent (including radio frequency function only) Regenerative (including all of RAN functions) |  |  | Option 1: regenerative (including all or part of RAN functions, RAN on board) Option 2: transparent (including radio frequency function only, RAN on ground) | Option 1: regenerative (including all or part of RAN functions, RAN on board) Option 2: transparent (including radio frequency function only, RAN on ground) |  |  | Regenerative, transparent | Option 1: regenerative (including all or part of RAN functions, RAN on board) Option 2: transparent (including radio frequency function only, RAN on ground) | Option 1: regenerative (including all or part of RAN functions, RAN on board) Option 2: transparent (including radio frequency function only, RAN on ground)
| DL carrier frequency | L-band (i.e., 1.5GHz); S-band (i.e. 2GHz) | S-band | S-band | S-band | L-band | S-band | S-band | S:2GHz | S-band | L-band | S-band | Ku-band | Ku-band | Ku-band | Ka-band | Ka-band | Ka-band | Ku-band | Ka-band | Ka-band | Ka-band | Ka-band | Ka-band | Ka-band | Ka-band
| Equivalent satellite antenna aperture | 2.83m | 1.5 |  |  |  |  | 2.5 | 2.8 |  |  |  | 0.45 |  |  | 0.2 |  |  |  |  | 0.35 |  |  | 6
| Payload Total DL power level (dBW) | 26dBW (400W) | [6 empty] | 26
| Aggregated Satellite EIRP (Total) (dBW) | 59dBW |  |  | 69.833 | 16 beams : 64.8330, 32 beams: 77.8330 |  |  | 59 | 69.833 | 16 beams : 64.8330, 32 beams: 77.8330 | [6 empty] | 16 beams : 52.0824, 32 beams: 55.0824
| Carrier bandwidth | 5MHz/30MHz | [6 empty] | 5MHz
| Satellite EIRP density/beam (dBW/MHz) | 37 for 5MHz 29.2 for 30MHz | 24 | 37.5 | 40 | 38 | 37.5 | 40 | 40 | 40 | 38 | 37.5 | 13 |  |  | 5 | 4 | 11 |  |  | 17 | 10 |  | 42 | 40
| Satellite Tx max Gain | 33 dBi | [6 empty] | 33 |  |  |  | 32 |  |  | 29 | 38.5 |  |  |  | 34 | 38.5 |  | 60 | 58.5
| Satellite 3 dB beam width (HPBW) | Based on antenna configuration
| Satellite beam diameter | Option 1: D=2*h*tan(HPBW/2)- (Note 1) Option 2: 50km |  |  | Option1: 50 Option 2: 100 | Option1: 50 Option 2: 100 |  |  |  | Option1: 50 Option 2: 100 | Option1: 50 Option 2: 100
| Total number of simultaneously active beams | 32 |  |  | Option 1: 32, Option 2: 16, Option 3: 128 | Option 1: 32, Option 2: 16, Option 3: 128 |  |  | 16 | Option 1: 32, Option 2: 16, Option 3: 128 | Option 1: 32, Option 2: 16, Option 3: 128
| UL carrier frequency | L-band (i.e., 1.5GHz); S-band (i.e. 2GHz) | [6 empty] | S:2GHz
| Payload G/T | 4.1 dB/K | 0.5 | 4.6 | 5 (50km beam) -1 (100km beam) | 5 (50km beam) -1 (100km beam) | 4.6 | 5 | 4.1 | 5 (50km beam) -1 (100km beam) | 5 (50km beam) -1 (100km beam) | 4.6 | 5 |  |  | 2 | 4.6 | 18.8 (25km beam) 12.8 (50km beam) |  |  | 6.7 | 13 |  | 31 | 28
| Satellite Rx max Gain | 33 dBi | 27 | 33.5 |  |  | 33.5 | 32 | 33 |  |  | 33.5 | 32 |  |  | 29 | 38.5 |  |  |  | 34 | 38.5 |  | 60 | 58.5
UE parameters | Rx Gain | See UE antenna element gain pattern in the sheet of Antenna models for NTN |  |  | 0 dBi per element | 0 dBi per element |  |  | Handheld: -5.5 dBi | 0 dBi per element | 0 dBi per element |  |  | Depends on antenna configuration | Depends on antenna configuration |  |  |  | Depends on antenna configuration | Depends on antenna configuration |  |  | Depends on antenna configuration |  |  | Depends on antenna configuration
| Noise Figure | 7dB |  |  | 7 dB | 7 dB |  |  | Handheld: 7 dB | 7 dB | 7 dB |  |  | 6 dB | 6 dB |  |  |  | 6 dB | 6 dB |  |  | 6 dB |  |  | 6 dB
| Antenna temperature | 290K |  |  | 290 K | 290 K |  |  | Handheld: 290K | 290 K | 290 K
| UE G/T | (Note 2) |  |  | -31.62​ | -31.62​ |  |  | Handheld: -37.1 dB/T | -31.62​ | -31.62​
| Tx transmit power | 200mW/400mW/800mW (23/26/29 dBm) |  |  | 23 dBm | 23 dBm |  |  | Handheld: 23dBm/26dBm | 23 dBm | 23 dBm |  |  | 40 dBm | 40 dBm |  |  |  | 40 dBm | 40 dBm |  |  | 40 dBm |  |  | 40 dBm
| Tx antenna gain | See UE antenna element gain pattern in the sheet of Antenna models for NTN |  |  | 0 dBi per element​ | 0 dBi per element​ |  |  | Handheld: -5.5 dBi | 0 dBi per element​ | 0 dBi per element​ |  |  | Depends on antenna configuration | Depends on antenna configuration |  |  |  | Depends on antenna configuration | Depends on antenna configuration |  |  | Depends on antenna configuration |  |  | Depends on antenna configuration
Reference constellation parameters | Constellation details (orbital planes, satellites per orbital plane) | 1k to 6k (22 × 45) to (55 × 110) (Note 3: constellation size = number of orbits × number of satellites per orbit) | [6 empty] | Orbital planes:3; satellite number of the first orbital plane:2; satellite number of the second orbital plane:3; satellite number of the third orbital plane:2;
| Beam layout | Beam projection based on 3D-hexagonal tesselation on earth surface | [6 empty] | Reuse the beam layout defiend in Table 6.1.1.1-4 TR38.821. Hexagonal mapping of the beam bore sight directions on UV plane defined in the satellite reference frame.
| Total number of beam footprints | ROI (Note 4) = Up to 7351 (i.e. 50 tiers) Note 4: - For simulation, a specific geographical area on earth is defined as the region of interest (ROI), and this parameter indicates the total number of beam footprints required to cover the ROI. - The total number of beam footprints required to cover the ROI varies with the beam diameter, i.e., a smaller beam diameter results in larger number of beam footprints. | [6 empty] | 427 (61*7)
| Satellite position update frequency (e.g., simulation sampling rate) | 1s | [6 empty] | 1s
| Inter-beam distance (IBD) | Beam Diameter * sqrt (3)/2 | [6 empty] | Adjacent beam spacing computation based on 3dB beam width of the satellite antenna pattern
| Inter-Beam-Interference Modelling | 90% (Note 5) | [6 empty] | Reuse interference modelling in section 6.1.1 TR 38.821
| Beam footprint-to-satellite mapping (for multi-satellite) | Distance-based | [6 empty] | Geocentric angle-based
Others | Frequency re-use factor | 1 | [6 empty] | 1 or 3
| Polarization re-use | Disable | [6 empty] | 1 or 2
| Propagation conditions | Base-line: Clear Sky Line of sight with; body loss or NLOS for some channels | [6 empty] | ClearSky, Line f sight
| UE distribution | Non-uniform based on user population Case 1: 100% Outdoor Case 2: [TBD%] Outdoor and [TBD%] in adverse propagation conditions (e.g. light indoor, in vehicle) | [6 empty] | X=10 UEs per beam with uniform distribution
| UE orientation | Handheld: UE aligned with orbital plane | [6 empty] | VSAT: Ideal Tracking serving beam; Handheld: Random
Note 1:In this formula, a flat-earth approximation is assumed. When the earth curvature is taken into account, the beam diameter D is obtained as D = 2R_e α, where R_e denotes the earth radius, and α (the arc’s angle seen from the earth, i.e., the central angle between the beam center and the beam edge at earth center) can be found by considering nadir beam as α=sin^(-1)[(h+R_e) sin(HPBW/2)/R_e] -HPBW/2 [rad]. Note 2: UE G/T can be obtained based on Rx gain, Noise Figure and Antenna Temperature. Note 3: Constellation size = number of orbits × number of satellites per orbit. Note 4: - For simulation, a specific geographical area on earth is defined as the region of interest (ROI), and this parameter indicates the total number of beam footprints required to cover the ROI. - The total number of beam footprints required to cover the ROI varies with the beam diameter, i.e., a smaller beam diameter results in larger number of beam footprints. Note 5: Inter beam interference (IBI) modelling accounts for interfering beams that contribute 90% or more of the received power by a UE (cf TR 25.996).