## NTN - Candidate1
TN | Moderator initial proposal | Company 1 | Company 2 | …
System configuration | System configuration
Channel for evaluation | Channel for evaluation
Scenarios and Carrier frequency (GHz) | Scenarios and Carrier frequency (GHz)
BS antenna heights (m) | Orbit altitude
UT antenna heights (m) | UT antenna heights (m)
Cell area reliability (%) | Cell area reliability (%)
Lognormal shadow fading std deviation (dB) | Lognormal shadow fading std deviation (dB)
Tx Diversity | Tx Diversity
Number of SSB | Number of SSB
Transmitter | Transmitter
(1) Number of transmit antenna elements | (1) Number of transmit antenna elements
(2) Number of transmit TxRUs Note: this row is void (left empty) for uplink | (2) Number of transmit chains
(2a) Number of transmit chains modelled in LLS | (2a) Number of transmit chains modelled in LLS
(3) Total transmit power (dBm) Note: total transmit power for system bandwidth | (3) Total transmit power (dBm) Note: total transmit power for system bandwidth
(3a) System bandwidth for downlink, or occupied bandwidth for uplink (Hz) | (3a) System bandwidth for downlink, or occupied bandwidth for uplink (Hz)
(3b) Power Spectrum Density = (3) - 10 log( (3a) / 1000000 ) (dBm/MHz) Note: no PSD constraint for uplink | (3b) Power Spectrum Density = (3) - 10 log( (3a) / 1000000 ) (dBm/MHz) Note: no PSD constraint for uplink
(3c) Bandwidth used for the evaluated channel (Hz) Note: (3c) is identical to the number of PRBs assigned to the channel evaluated. For uplink, (3a) = (3c) | (3c) Bandwidth used for the evaluated channel (Hz) Note: (3c) is identical to the number of PRBs assigned to the channel evaluated. For uplink, (3a) = (3c)
(3bis) Total transmit power for occupied bandwidth = (3b) + 10 log ((3c) /1000000) (dBm) | (3bis) Total transmit power for occupied bandwidth = (3b) + 10 log ((3c) /1000000) (dBm)
(4) Total antenna gain at antenna gain component 3 & antenna gain component 4 of transmitter = (4a) – (4b) (dB) | (4) Total antenna gain at antenna gain component 3 & antenna gain component 4 of transmitter = (4a) – (4b) (dB)
(4a) Antenna gain at antenna gain component 3 & antenna gain component 4 of transmitter = (4c) + 10 log ((1) / (2)) (dB) for downlink, and = (4c) + 10 log ((1) / (2a)) (dB) for uplink | (4a) Antenna gain at antenna gain component 3 & antenna gain component 4 of transmitter = (4c) + 10 log ((1) / (2)) (dB) for downlink, and = (4c) + 10 log ((1) / (2a)) (dB) for uplink
(4b) Antenna gain correction factor at antenna gain component 3 & antenna gain component 4 of transmitter (dB) | (4b) Antenna gain correction factor at antenna gain component 3 & antenna gain component 4 of transmitter (dB)
(4c) Gain of antenna element (dBi) | (4c) Gain of antenna element (dBi)
(5) Total antenna gain at antenna gain component 2 of transmitter = (5a) - (5b) (dB) Note: zero for uplink | (5) Total antenna gain at transmitter
(5a) Antenna gain at antenna gain component 2 of transmitter = 10 log((2)/(2a)) (dB) Note: zero for uplink | (5a) Antenna gain at antenna gain component 2 of transmitter = 10 log((2)/(2a)) (dB) Note: zero for uplink
(5b) Antenna gain correction factor at antenna gain component 2 of transmitter (dB) Note: zero for uplink | (5b) Antenna gain correction factor at antenna gain component 2 of transmitter (dB) Note: zero for uplink
(8) Cable, connector, combiner, body losses, etc. (enumerate sources) (dB) (feeder loss must be included for and only for downlink) | (8) Cable, connector, combiner, body losses, etc. (enumerate sources) (dB) (feeder loss must be included for and only for downlink)
(9) EIRP = (3bis) + (4) + (5) – (8) dBm | (9) EIRP = (3bis) + (4) + (5) – (8) dBm
Receiver | Receiver
(10) Number of receive antenna elements | (10) Number of receive antenna elements
(10a) Number of receive TxRUs Note: this row is void (empty) for downlink | (10a) Number of receive chains
(10b) Number of receive chains modelled in LLS | (10b) Number of receive chains modelled in LLS
(11) Total antenna gain at antenna gain component 3 & antenna gain component 4 of receiver = (11a) - (11b) (dB) | (11) Total antenna gain at antenna gain component 3 & antenna gain component 4 of receiver = (11a) - (11b) (dB)
(11a) Antenna gain at antenna gain component 3 & antenna gain component 4 of receiver = (11c) + 10 log ((10)/(10a)) (dB) for uplink = (11c) + 10 log ((10)/(10b)) (dB) for downlink | (11a) Antenna gain at antenna gain component 3 & antenna gain component 4 of receiver = (11c) + 10 log ((10)/(10a)) (dB) for uplink = (11c) + 10 log ((10)/(10b)) (dB) for downlink
(11b) Antenna gain correction factor at antenna gain component 3 & antenna gain component 4 of receiver (dB) | (11b) Antenna gain correction factor at antenna gain component 3 & antenna gain component 4 of receiver (dB)
(11c) Gain of antenna element (dBi) | (11c) Gain of antenna element (dBi)
(11bis) Total antenna gain at antenna gain component 2 of receiver = (11bis-a) - (11bis-b) (dB) Note: zero for downlink | (11bis) Total antenna gain at antenna gain component 2 of receiver = (11bis-a) - (11bis-b) (dB) Note: zero for downlink
(11bis-a) Antenna gain at antenna gain component 2 of receiver = 10 log((10a)/(10b)) (dB) Note: zero for downlink | (11bis-a) Antenna gain at antenna gain component 2 of receiver = 10 log((10a)/(10b)) (dB) Note: zero for downlink
(11bis-b) Antenna gain correction factor at antenna gain component 2 of receiver (dB) Note: zero for downlink | (11bis-b) Antenna gain correction factor at antenna gain component 2 of receiver (dB) Note: zero for downlink
(12) Cable, connector, combiner, body losses, etc. (enumerate sources) (dB) (feeder loss must be included for and only for uplink) | (12) Cable, connector, combiner, body losses, etc. (enumerate sources) (dB) (feeder loss must be included for and only for uplink)
(13) Receiver noise figure (dB) | (13) Receiver noise figure (dB)
(14) Thermal noise density (dBm/Hz) | (14) Thermal noise density (dBm/Hz)
(15) Receiver interference density (dBm/Hz) | (15) Receiver interference density (dBm/Hz)
(16) Total noise plus interference density = 10 log (10^(( (13) + (14))/10) + 10^((15)/10)) (dBm/Hz) | (16) Total noise plus interference density = 10 log (10^(( (13) + (14))/10) + 10^((15)/10)) (dBm/Hz)
(18) Effective noise power = (16) + 10 log ((3c)) (dBm) | (18) Effective noise power = (16) + 10 log ((3c)) (dBm)
(19) Required SNR (dB) | (19) Required SNR (dB)
(20) Receiver implementation margin (dB) | (20) Receiver implementation margin (dB)
(21) H-ARQ gain (dB) Note: Only applicable if HARQ is not considered in LLS | (21) H-ARQ gain (dB) Note: Only applicable if HARQ is not considered in LLS
(22) Receiver sensitivity = (18) + (19) + (20) – (21) (dBm) | (22) Receiver sensitivity = (18) + (19) + (20) – (21) (dBm)
(22bis) MCL = (3bis) – (22) + (5) + (11bis) (dB) | (22bis) MCL = (3bis) – (22) + (5) + (11bis) (dB)
(23) Hardware link budget, a.k.a. MIL = (9) + (11) + (11bis) − (12) − (22) (dB) Note: MIL can also be derived by (22bis) + (4) – (8) + (11) − (12) | TBD
Calculation of available pathloss | Calculation of available pathloss
(25) Shadow fading margin (function of the cell area reliability and lognormal shadow fading std deviation) (dB) | (25) Shadow fading margin (function of the cell area reliability and lognormal shadow fading std deviation) (dB)
(26) BS selection/macro-diversity gain (dB) | (26) BS selection/macro-diversity gain (dB)
(27) Penetration margin (dB) | (27) Penetration margin (dB)
(28a) Atmospheric loss (dB)
(28b) Shadow fading margin (dB)
(28c) Scintillation Loss (dB)
(28d) Polarization loss (dB)
(28e) Other losses (dB)
(28) Other gains (dB) (if any please specify) | (28) Total losses (28a+b+c+d+e)
(29) Available path loss = (23) – (25) + (26) – (27) + (28) (dB) | (29) Available path loss = (23) – (25) + (26) – (27) + (28) (dB)
Range/coverage efficiency calculation | Range/coverage efficiency calculation
FFS: (30) Maximum range (based on (29) and according to the system configuration section of the link budget) (m) | Minimum elevation angle
Coverage margin at minimum elevation angle

## NTN - Candidate2
TN | Moderator initial proposal | Company 1 | Company 2
Transmitter
(1) Tx power (dBm) | (1) Tx power (dBm)
Receiver
(2) Thermal noise density (dBm/Hz) | (2) Thermal noise density (dBm/Hz)
(3) Receiver noise figure (dB) | (3) Receiver noise figure (dB)
(4) Interference margin (dB) | (4) Interference margin (dB)
(5) Occupied channel bandwidth (Hz) | (5) Occupied channel bandwidth (Hz)
(6) Effective noise power = (2) + (3) + (4) + 10 log(5) (dBm) | (6) Effective noise power = (2) + (3) + (4) + 10 log(5) (dBm)
(7) Required SINR (dB) | (7) Required SINR (dB)
(8) Receiver sensitivity = (6) + (7) (dBm) | (8) Receiver sensitivity = (6) + (7) (dBm)
(9) MaxCL = (1) - (8) (dB) | (9) MaxCL = (1) - (8) (dB)