## NTN - Candidate1
TN | Moderator initial proposal | Sharp | Company 2 | …
System configuration | System configuration
Channel for evaluation | Channel for evaluation
Scenarios and Carrier frequency (GHz) | Scenarios and Carrier frequency (GHz)
BS antenna heights (m) | Orbit altitude
UT antenna heights (m) | UT antenna heights (m)
Cell area reliability (%) | Cell area reliability (%)
Lognormal shadow fading std deviation (dB) | Lognormal shadow fading std deviation (dB)
Tx Diversity | Tx Diversity
Number of SSB | Number of SSB
Transmitter | Transmitter
(1) Number of transmit antenna elements | (1) Number of transmit antenna elements
(2) Number of transmit TxRUs Note: this row is void (left empty) for uplink | (2) Number of transmit chains
(2a) Number of transmit chains modelled in LLS | (2a) Number of transmit chains modelled in LLS
(3) Total transmit power (dBm) Note: total transmit power for system bandwidth | (3) Total transmit power (dBm) Note: total transmit power for system bandwidth
(3a) System bandwidth for downlink, or occupied bandwidth for uplink (Hz) | (3a) System bandwidth for downlink, or occupied bandwidth for uplink (Hz)
(3b) Power Spectrum Density = (3) - 10 log( (3a) / 1000000 ) (dBm/MHz) Note: no PSD constraint for uplink | (3b) Power Spectrum Density = (3) - 10 log( (3a) / 1000000 ) (dBm/MHz) Note: no PSD constraint for uplink
(3c) Bandwidth used for the evaluated channel (Hz) Note: (3c) is identical to the number of PRBs assigned to the channel evaluated. For uplink, (3a) = (3c) | (3c) Bandwidth used for the evaluated channel (Hz) Note: (3c) is identical to the number of PRBs assigned to the channel evaluated. For uplink, (3a) = (3c)
(3bis) Total transmit power for occupied bandwidth = (3b) + 10 log ((3c) /1000000) (dBm) | (3bis) Total transmit power for occupied bandwidth = (3b) + 10 log ((3c) /1000000) (dBm)
(4) Total antenna gain at antenna gain component 3 & antenna gain component 4 of transmitter = (4a) – (4b) (dB) | (4) Total antenna gain at antenna gain component 3 & antenna gain component 4 of transmitter = (4a) – (4b) (dB)
(4a) Antenna gain at antenna gain component 3 & antenna gain component 4 of transmitter = (4c) + 10 log ((1) / (2)) (dB) for downlink, and = (4c) + 10 log ((1) / (2a)) (dB) for uplink | (4a) Antenna gain at antenna gain component 3 & antenna gain component 4 of transmitter = (4c) + 10 log ((1) / (2)) (dB) for downlink, and = (4c) + 10 log ((1) / (2a)) (dB) for uplink | (For phased array) (4a) Antenna gain at antenna gain component 3 & antenna gain component 4 of transmitter = (4c) + 10 log ((1) / (2)) (dB)
(4b) Antenna gain correction factor at antenna gain component 3 & antenna gain component 4 of transmitter (dB) | (4b) Antenna gain correction factor at antenna gain component 3 & antenna gain component 4 of transmitter (dB) | (For phased array) (4b) Antenna gain reduction at minimum elevation angle (10*log10(sin(theta))
(4c) Gain of antenna element (dBi) | (4c) Gain of antenna element (dBi) | (For phased array) (4c) Gain of antenna element (dBi)
(5) Total antenna gain at antenna gain component 2 of transmitter = (5a) - (5b) (dB) Note: zero for uplink | (5) Total antenna gain at transmitter | (5) Total antenna gain at transmitter (4a)+(4b)
(5a) Antenna gain at antenna gain component 2 of transmitter = 10 log((2)/(2a)) (dB) Note: zero for uplink | (5a) Antenna gain at antenna gain component 2 of transmitter = 10 log((2)/(2a)) (dB) Note: zero for uplink
(5b) Antenna gain correction factor at antenna gain component 2 of transmitter (dB) Note: zero for uplink | (5b) Antenna gain correction factor at antenna gain component 2 of transmitter (dB) Note: zero for uplink
(8) Cable, connector, combiner, body losses, etc. (enumerate sources) (dB) (feeder loss must be included for and only for downlink) | (8) Cable, connector, combiner, body losses, etc. (enumerate sources) (dB) (feeder loss must be included for and only for downlink)
(9) EIRP = (3bis) + (4) + (5) – (8) dBm | (9) EIRP = (3bis) + (4) + (5) – (8) dBm
Receiver | Receiver
(10) Number of receive antenna elements | (10) Number of receive antenna elements
(10a) Number of receive TxRUs Note: this row is void (empty) for downlink | (10a) Number of receive chains
(10b) Number of receive chains modelled in LLS | (10b) Number of receive chains modelled in LLS
(11) Total antenna gain at antenna gain component 3 & antenna gain component 4 of receiver = (11a) - (11b) (dB) | (11) Total antenna gain at antenna gain component 3 & antenna gain component 4 of receiver = (11a) - (11b) (dB) | (11) Total antenna gain at receiver = (11a) + (11b) (dB)
(11a) Antenna gain at antenna gain component 3 & antenna gain component 4 of receiver = (11c) + 10 log ((10)/(10a)) (dB) for uplink = (11c) + 10 log ((10)/(10b)) (dB) for downlink | (11a) Antenna gain at antenna gain component 3 & antenna gain component 4 of receiver = (11c) + 10 log ((10)/(10a)) (dB) for uplink = (11c) + 10 log ((10)/(10b)) (dB) for downlink | (For phased array) (11a) Antenna gain at antenna gain component 3 & antenna gain component 4 of receiver = (11c) + 10 log ((10)/(10a)) (dB)
(11b) Antenna gain correction factor at antenna gain component 3 & antenna gain component 4 of receiver (dB) | (11b) Antenna gain correction factor at antenna gain component 3 & antenna gain component 4 of receiver (dB) | (For phased array) (11b) Antenna gain reduction at minimum elevation angle (10*log10(sin(theta))
(11c) Gain of antenna element (dBi) | (11c) Gain of antenna element (dBi) | (For phased array) (11c) Gain of antenna element (dBi)
(11bis) Total antenna gain at antenna gain component 2 of receiver = (11bis-a) - (11bis-b) (dB) Note: zero for downlink | (11bis) Total antenna gain at antenna gain component 2 of receiver = (11bis-a) - (11bis-b) (dB) Note: zero for downlink
(11bis-a) Antenna gain at antenna gain component 2 of receiver = 10 log((10a)/(10b)) (dB) Note: zero for downlink | (11bis-a) Antenna gain at antenna gain component 2 of receiver = 10 log((10a)/(10b)) (dB) Note: zero for downlink
(11bis-b) Antenna gain correction factor at antenna gain component 2 of receiver (dB) Note: zero for downlink | (11bis-b) Antenna gain correction factor at antenna gain component 2 of receiver (dB) Note: zero for downlink
(12) Cable, connector, combiner, body losses, etc. (enumerate sources) (dB) (feeder loss must be included for and only for uplink) | (12) Cable, connector, combiner, body losses, etc. (enumerate sources) (dB) (feeder loss must be included for and only for uplink)
(13) Receiver noise figure (dB) | (13) Receiver noise figure (dB)
(14) Thermal noise density (dBm/Hz) | (14) Thermal noise density (dBm/Hz)
(15) Receiver interference density (dBm/Hz) | (15) Receiver interference density (dBm/Hz)
(16) Total noise plus interference density = 10 log (10^(( (13) + (14))/10) + 10^((15)/10)) (dBm/Hz) | (16) Total noise plus interference density = 10 log (10^(( (13) + (14))/10) + 10^((15)/10)) (dBm/Hz)
(18) Effective noise power = (16) + 10 log ((3c)) (dBm) | (18) Effective noise power = (16) + 10 log ((3c)) (dBm)
(19) Required SNR (dB) | (19) Required SNR (dB)
(20) Receiver implementation margin (dB) | (20) Receiver implementation margin (dB)
(21) H-ARQ gain (dB) Note: Only applicable if HARQ is not considered in LLS | (21) H-ARQ gain (dB) Note: Only applicable if HARQ is not considered in LLS
(22) Receiver sensitivity = (18) + (19) + (20) – (21) (dBm) | (22) Receiver sensitivity = (18) + (19) + (20) – (21) (dBm)
(22bis) MCL = (3bis) – (22) + (5) + (11bis) (dB) | (22bis) MCL = (3bis) – (22) + (5) + (11bis) (dB)
(23) Hardware link budget, a.k.a. MIL = (9) + (11) + (11bis) − (12) − (22) (dB) Note: MIL can also be derived by (22bis) + (4) – (8) + (11) − (12) | TBD
Calculation of available pathloss | Calculation of available pathloss
(25) Shadow fading margin (function of the cell area reliability and lognormal shadow fading std deviation) (dB) | (25) Shadow fading margin (function of the cell area reliability and lognormal shadow fading std deviation) (dB)
(26) BS selection/macro-diversity gain (dB) | (26) BS selection/macro-diversity gain (dB)
(27) Penetration margin (dB) | (27) Penetration margin (dB)
(28a) Atmospheric loss (dB)
| (28b) Shadow fading margin (dB) | (28b) is the same as (25)?
(28c) Scintillation Loss (dB)
(28d) Polarization loss (dB)
(28e) Other losses (dB)
(28) Other gains (dB) (if any please specify) | (28) Total losses (28a+b+c+d+e)
(29) Available path loss = (23) – (25) + (26) – (27) + (28) (dB) | (29) Available path loss = (23) – (25) + (26) – (27) + (28) (dB)
Range/coverage efficiency calculation | Range/coverage efficiency calculation
FFS: (30) Maximum range (based on (29) and according to the system configuration section of the link budget) (m) | Minimum elevation angle | Minimum elevation angle (theta)
Coverage margin at minimum elevation angle

## NTN - Candidate2
TN | Moderator initial proposal | Sharp | Company 2
Transmitter
(1) Tx power (dBm) | (1) Tx power (dBm) | Do we need Candidate 2?
Receiver
(2) Thermal noise density (dBm/Hz) | (2) Thermal noise density (dBm/Hz)
(3) Receiver noise figure (dB) | (3) Receiver noise figure (dB)
(4) Interference margin (dB) | (4) Interference margin (dB)
(5) Occupied channel bandwidth (Hz) | (5) Occupied channel bandwidth (Hz)
(6) Effective noise power = (2) + (3) + (4) + 10 log(5) (dBm) | (6) Effective noise power = (2) + (3) + (4) + 10 log(5) (dBm)
(7) Required SINR (dB) | (7) Required SINR (dB)
(8) Receiver sensitivity = (6) + (7) (dBm) | (8) Receiver sensitivity = (6) + (7) (dBm)
(9) MaxCL = (1) - (8) (dB) | (9) MaxCL = (1) - (8) (dB)