## NTN - Candidate1
TN | Moderator initial proposal | Sharp | Viasat | OPPO | Huawei, HiSilicon | xiaomi
System configuration | System configuration |  | Feeder link and User link are suggested to be treated separately. That will require additional rows for satellite parameters such as satellite EIRP, G/T, OBO etc.
Channel for evaluation | Channel for evaluation |  |  |  |  | Channel for evaluation
Scenarios and Carrier frequency (GHz) | Scenarios and Carrier frequency (GHz) |  |  |  |  | Scenarios and Carrier frequency (GHz)
BS antenna heights (m) | Orbit altitude |  | To determine path loss, orbit alt, and satellite loction is needed as well as UE location | Orbit altitude |  | Orbit altitude
UT antenna heights (m) | UT antenna heights (m) |  |  |  |  | UT antenna heights (m)
Cell area reliability (%) | Cell area reliability (%) |  |  |  | this one is not applicable as we do not use lognomral shadow fading in NTN scenario. The loss is captured in row 57. maybe it can be used to report the coverage ratio under one satellite coverage | Cell area reliability (%)
Lognormal shadow fading std deviation (dB) | Lognormal shadow fading std deviation (dB) |  |  |  | this one is not applicable as we do not use lognomral shadow fading in NTN scenario. The loss is captured in row 57. | Lognormal shadow fading std deviation (dB)
Tx Diversity | Tx Diversity |  |  |  | maybe not necessary | Tx Diversity
Number of SSB | Number of SSB |  |  |  | it should be clarified whether it is for a cell or a satellite coverage. | Number of SSB
Transmitter | Transmitter |  |  |  |  | Transmitter
(1) Number of transmit antenna elements | (1) Number of transmit antenna elements |  |  |  |  | (1) Number of transmit antenna elements
(2) Number of transmit TxRUs Note: this row is void (left empty) for uplink | (2) Number of transmit chains |  |  | (2) Number of transmit TxRUs Note: this row is void (left empty) for uplink | for the DL, it should be clarified whether the TxRU are used for the channels or the maximum on the satellite and whether power sharing among TxRU is allowed | (2) Number of transmit TxRUs Note: this row is void (left empty) for uplink
(2a) Number of transmit chains modelled in LLS | (2a) Number of transmit chains modelled in LLS |  |  | (2a) Number of transmit chains modelled in LLS |  | (2a) Number of transmit chains modelled in LLS
(3) Total transmit power (dBm) Note: total transmit power for system bandwidth | (3) Total transmit power (dBm) Note: total transmit power for system bandwidth |  |  |  |  | (3) Total transmit power (dBm) per beam for downlink Note: total transmit power for system bandwidth
(3a) System bandwidth for downlink, or occupied bandwidth for uplink (Hz) | (3a) System bandwidth for downlink, or occupied bandwidth for uplink (Hz) |  |  |  |  | (3a) System bandwidth for downlink, or occupied bandwidth for uplink (Hz)
(3b) Power Spectrum Density = (3) - 10 log( (3a) / 1000000 ) (dBm/MHz) Note: no PSD constraint for uplink | (3b) Power Spectrum Density = (3) - 10 log( (3a) / 1000000 ) (dBm/MHz) Note: no PSD constraint for uplink |  |  |  |  | (3b) Power Spectrum Density = (3) - 10 log( (3a) / 1000000 ) (dBm/MHz) Note: no PSD constraint for uplink
(3c) Bandwidth used for the evaluated channel (Hz) Note: (3c) is identical to the number of PRBs assigned to the channel evaluated. For uplink, (3a) = (3c) | (3c) Bandwidth used for the evaluated channel (Hz) Note: (3c) is identical to the number of PRBs assigned to the channel evaluated. For uplink, (3a) = (3c) |  |  |  |  | (3c) Bandwidth used for the evaluated channel (Hz) Note: (3c) is identical to the number of PRBs assigned to the channel evaluated. For uplink, (3a) = (3c)
(3bis) Total transmit power for occupied bandwidth = (3b) + 10 log ((3c) /1000000) (dBm) | (3bis) Total transmit power for occupied bandwidth = (3b) + 10 log ((3c) /1000000) (dBm) |  |  |  | In NTN scenario, we will assume to use the total power (in row 15) for the occupied bandwidth | (3bis) Total transmit power for occupied bandwidth = (3b) + 10 log ((3c) /1000000) (dBm)
(4) Total antenna gain at antenna gain component 3 & antenna gain component 4 of transmitter = (4a) – (4b) (dB) | (4) Total antenna gain at antenna gain component 3 & antenna gain component 4 of transmitter = (4a) – (4b) (dB) |  |  | (4) Total antenna gain at antenna gain component 3 & antenna gain component 4 of transmitter = (4a) – (4b) (dB) Note: this row is void (left empty) for downlink | this row maybe needed for UL | (4) Total antenna gain at antenna gain component 3 & antenna gain component 4 of transmitter = (4a) – (4b) (dB)
(4a) Antenna gain at antenna gain component 3 & antenna gain component 4 of transmitter = (4c) + 10 log ((1) / (2)) (dB) for downlink, and = (4c) + 10 log ((1) / (2a)) (dB) for uplink | (4a) Antenna gain at antenna gain component 3 & antenna gain component 4 of transmitter = (4c) + 10 log ((1) / (2)) (dB) for downlink, and = (4c) + 10 log ((1) / (2a)) (dB) for uplink | (For phased array) (4a) Antenna gain at antenna gain component 3 & antenna gain component 4 of transmitter = (4c) + 10 log ((1) / (2)) (dB) |  | (4a) Antenna gain at antenna gain component 3 & antenna gain component 4 of transmitter = (4c) + 10 log ((1) / (2)) (dB) for downlink, and = (4c) + 10 log ((1) / (2a)) (dB) for uplink | this row maybe needed for UL | (4a) Antenna gain at antenna gain component 3 & antenna gain component 4 of transmitter = (4c) + 10 log ((1) / (2a)) (dB) for downlink, and = (4c) + 10 log ((1) / (2a)) (dB) for uplink
(4b) Antenna gain correction factor at antenna gain component 3 & antenna gain component 4 of transmitter (dB) | (4b) Antenna gain correction factor at antenna gain component 3 & antenna gain component 4 of transmitter (dB) | (For phased array) (4b) Antenna gain reduction at minimum elevation angle (10*log10(sin(theta)) |  | (4b) Antenna gain correction factor at antenna gain component 3 & antenna gain component 4 of transmitter (dB) | not sure whehter the steering loss for phased array antenna should be reported here or a separate row? | (4b) Antenna gain correction factor at antenna gain component 3 & antenna gain component 4 of transmitter (dB)
(4c) Gain of antenna element (dBi) | (4c) Gain of antenna element (dBi) | (For phased array) (4c) Gain of antenna element (dBi) |  | 4c) Gain of antenna element (dBi) e.g., for UE: - 5.5 dBi | at least useful for UL | (4c) Gain of antenna element (dBi), e.g., -5.5 dBi for downlink
(5) Total antenna gain at antenna gain component 2 of transmitter = (5a) - (5b) (dB) Note: zero for uplink | (5) Total antenna gain at transmitter | (5) Total antenna gain at transmitter (4a)+(4b) |  | (5) Total antenna gain at transmitter Note: zero for uplink | Should calarify it is for beam center or beam edge and what is the difference in terms of antenna gain | (5) Total antenna gain at antenna gain component 2 of transmitter = (5a) - (5b) (dB) for phased array, or a given value otherwise Note: zero for uplink
(5a) Antenna gain at antenna gain component 2 of transmitter = 10 log((2)/(2a)) (dB) Note: zero for uplink | (5a) Antenna gain at antenna gain component 2 of transmitter = 10 log((2)/(2a)) (dB) Note: zero for uplink |  |  | (5a) Antenna gain at antenna gain component 2 of transmitter = 10 log((2)/(2a)) (dB) Note: zero for uplink |  | (5a) Antenna gain at antenna gain component 2 of transmitter = (4c)+10 log((1)/(2a)) (dB) Note: zero for uplink
(5b) Antenna gain correction factor at antenna gain component 2 of transmitter (dB) Note: zero for uplink | (5b) Antenna gain correction factor at antenna gain component 2 of transmitter (dB) Note: zero for uplink |  |  | (5b) Antenna gain correction factor at antenna gain component 2 of transmitter (dB) Note: zero for uplink |  | (5b) Antenna gain correction factor at antenna gain component 2 of transmitter (dB) Note: zero for uplink
(8) Cable, connector, combiner, body losses, etc. (enumerate sources) (dB) (feeder loss must be included for and only for downlink) | (8) Cable, connector, combiner, body losses, etc. (enumerate sources) (dB) (feeder loss must be included for and only for downlink) |  |  |  |  | (8) Cable, connector, combiner, body losses, etc. (enumerate sources) (dB) (feeder loss must be included for and only for downlink)
(9) EIRP = (3bis) + (4) + (5) – (8) dBm | (9) EIRP = (3bis) + (4) + (5) – (8) dBm |  |  | (9) EIRP = (3bis) + (4) + (5) – (8) dBm for uplink, or EIRP = (3bis) + (5) – (8) dBm for downlink | the (4) may be necessary at least for UL | (9) EIRP = (3bis) + (4) + (5) – (8) dBm
Receiver | Receiver |  |  |  |  | Receiver
(10) Number of receive antenna elements | (10) Number of receive antenna elements |  |  |  |  | (10) Number of receive antenna elements
(10a) Number of receive TxRUs Note: this row is void (empty) for downlink | (10a) Number of receive chains |  |  | (10a) Number of receive TxRUs Note: this row is void (empty) for downlink |  | (10a) Number of receive TxRUs Note: this row is void (empty) for downlink
(10b) Number of receive chains modelled in LLS | (10b) Number of receive chains modelled in LLS |  |  | (10b) Number of receive chains modelled in LLS |  | (10b) Number of receive chains modelled in LLS
(11) Total antenna gain at antenna gain component 3 & antenna gain component 4 of receiver = (11a) - (11b) (dB) | (11) Total antenna gain at antenna gain component 3 & antenna gain component 4 of receiver = (11a) - (11b) (dB) | (11) Total antenna gain at receiver = (11a) + (11b) (dB) |  | (11) Total antenna gain at antenna gain component 3 & antenna gain component 4 of receiver = (11a) - (11b) (dB) Note: this row is void (left empty) for uplink |  | (11) Total antenna gain at antenna gain component 3 & antenna gain component 4 of receiver = (11a) - (11b) (dB)
(11a) Antenna gain at antenna gain component 3 & antenna gain component 4 of receiver = (11c) + 10 log ((10)/(10a)) (dB) for uplink = (11c) + 10 log ((10)/(10b)) (dB) for downlink | (11a) Antenna gain at antenna gain component 3 & antenna gain component 4 of receiver = (11c) + 10 log ((10)/(10a)) (dB) for uplink = (11c) + 10 log ((10)/(10b)) (dB) for downlink | (For phased array) (11a) Antenna gain at antenna gain component 3 & antenna gain component 4 of receiver = (11c) + 10 log ((10)/(10a)) (dB) |  | (11a) Antenna gain at antenna gain component 3 & antenna gain component 4 of receiver = (11c) + 10 log ((10)/(10a)) (dB) for uplink = (11c) + 10 log ((10)/(10b)) (dB) for downlink |  | (11a) Antenna gain at antenna gain component 3 & antenna gain component 4 of receiver = (11c) + 10 log ((10)/(10a)) (dB) for uplink = (11c) + 10 log ((10)/(10b)) (dB) for downlink
(11b) Antenna gain correction factor at antenna gain component 3 & antenna gain component 4 of receiver (dB) | (11b) Antenna gain correction factor at antenna gain component 3 & antenna gain component 4 of receiver (dB) | (For phased array) (11b) Antenna gain reduction at minimum elevation angle (10*log10(sin(theta)) |  | (11b) Antenna gain correction factor at antenna gain component 3 & antenna gain component 4 of receiver (dB) | the steering loss for UL rx can be reported here? | (11b) Antenna gain correction factor at antenna gain component 3 & antenna gain component 4 of receiver (dB)
(11c) Gain of antenna element (dBi) | (11c) Gain of antenna element (dBi) | (For phased array) (11c) Gain of antenna element (dBi) |  | (11c) Gain of antenna element (dBi) e.g., for UE: - 5.5 dBi | at least needed for DL | (11c) Gain of antenna element (dBi)
(11bis) Total antenna gain at antenna gain component 2 of receiver = (11bis-a) - (11bis-b) (dB) Note: zero for downlink | (11bis) Total antenna gain at antenna gain component 2 of receiver = (11bis-a) - (11bis-b) (dB) Note: zero for downlink |  |  | (11bis) Total antenna gain at antenna gain component 2 of receiver = (11bis-a) - (11bis-b) (dB) Note: zero for downlink |  | (11bis) Total antenna gain at antenna gain component 2 of receiver = (11bis-a) - (11bis-b) (dB) for phased array, or a given value otherwise Note: zero for downlink
(11bis-a) Antenna gain at antenna gain component 2 of receiver = 10 log((10a)/(10b)) (dB) Note: zero for downlink | (11bis-a) Antenna gain at antenna gain component 2 of receiver = 10 log((10a)/(10b)) (dB) Note: zero for downlink |  |  | (11bis-a) Antenna gain at antenna gain component 2 of receiver = 10 log((10a)/(10b)) (dB) Note: zero for downlink |  | (11bis-a) Antenna gain at antenna gain component 2 of receiver =(11c)+ 10 log((10)/(10b)) (dB) Note: zero for downlink
(11bis-b) Antenna gain correction factor at antenna gain component 2 of receiver (dB) Note: zero for downlink | (11bis-b) Antenna gain correction factor at antenna gain component 2 of receiver (dB) Note: zero for downlink |  |  | (11bis-b) Antenna gain correction factor at antenna gain component 2 of receiver (dB) Note: zero for downlink |  | (11bis-b) Antenna gain correction factor at antenna gain component 2 of receiver (dB) Note: zero for downlink
(12) Cable, connector, combiner, body losses, etc. (enumerate sources) (dB) (feeder loss must be included for and only for uplink) | (12) Cable, connector, combiner, body losses, etc. (enumerate sources) (dB) (feeder loss must be included for and only for uplink) |  |  |  |  | (12) Cable, connector, combiner, body losses, etc. (enumerate sources) (dB) (feeder loss must be included for and only for uplink)
(13) Receiver noise figure (dB) | (13) Receiver noise figure (dB) |  |  |  | for UL reception, G/T may be used | (13) Receiver noise figure (dB)
(14) Thermal noise density (dBm/Hz) | (14) Thermal noise density (dBm/Hz) |  |  |  | for UL reception, G/T may be used | (14) Thermal noise density (dBm/Hz)
(15) Receiver interference density (dBm/Hz) | (15) Receiver interference density (dBm/Hz) |  |  |  | may be no needed for NTN | (15) Receiver interference density (dBm/Hz)
(16) Total noise plus interference density = 10 log (10^(( (13) + (14))/10) + 10^((15)/10)) (dBm/Hz) | (16) Total noise plus interference density = 10 log (10^(( (13) + (14))/10) + 10^((15)/10)) (dBm/Hz) |  |  |  |  | (16) Total noise plus interference density = 10 log (10^(( (13) + (14))/10) + 10^((15)/10)) (dBm/Hz)
(18) Effective noise power = (16) + 10 log ((3c)) (dBm) | (18) Effective noise power = (16) + 10 log ((3c)) (dBm) |  |  |  |  | (18) Effective noise power = (16) + 10 log ((3c)) (dBm)
(19) Required SNR (dB) | (19) Required SNR (dB) |  |  |  |  | (19) Required SNR (dB)
(20) Receiver implementation margin (dB) | (20) Receiver implementation margin (dB) |  |  |  |  | (20) Receiver implementation margin (dB)
(21) H-ARQ gain (dB) Note: Only applicable if HARQ is not considered in LLS | (21) H-ARQ gain (dB) Note: Only applicable if HARQ is not considered in LLS |  |  |  |  | (21) H-ARQ gain (dB) Note: Only applicable if HARQ is not considered in LLS
(22) Receiver sensitivity = (18) + (19) + (20) – (21) (dBm) | (22) Receiver sensitivity = (18) + (19) + (20) – (21) (dBm) |  |  |  |  | (22) Receiver sensitivity = (18) + (19) + (20) – (21) (dBm)
(22bis) MCL = (3bis) – (22) + (5) + (11bis) (dB) | (22bis) MCL = (3bis) – (22) + (5) + (11bis) (dB) |  |  |  |  | (22bis) MCL = (3bis) – (22) + (5) + (11bis) (dB)
(23) Hardware link budget, a.k.a. MIL = (9) + (11) + (11bis) − (12) − (22) (dB) Note: MIL can also be derived by (22bis) + (4) – (8) + (11) − (12) | TBD |  |  |  |  | (23) Hardware link budget, a.k.a. MIL = (9) + (11) + (11bis) − (12) − (22) (dB) Note: MIL can also be derived by (22bis) + (4) – (8) + (11) − (12)
Calculation of available pathloss | Calculation of available pathloss |  |  |  |  | Calculation of available pathloss
(25) Shadow fading margin (function of the cell area reliability and lognormal shadow fading std deviation) (dB) | (25) Shadow fading margin (function of the cell area reliability and lognormal shadow fading std deviation) (dB) |  |  |  | no need | (25) Shadow fading margin (function of the cell area reliability and lognormal shadow fading std deviation) (dB)
(26) BS selection/macro-diversity gain (dB) | (26) BS selection/macro-diversity gain (dB) |  |  |  | no need | (26) BS selection/macro-diversity gain (dB)
(27) Penetration margin (dB) | (27) Penetration margin (dB) |  |  |  |  | (27) Penetration margin (dB)
| (28a) Atmospheric loss (dB) |  |  | (28a) Atmospheric loss (dB) |  | (28a) Atmospheric loss (dB)
| (28b) Shadow fading margin (dB) | (28b) is the same as (25)? |  | (28b) Scintillation loss (dB) |  | (28b) Scintillation loss (dB)
| (28c) Scintillation Loss (dB) |  |  | (28c) Polarization loss (dB) |  | (28c) Polarization loss (dB)
| (28d) Polarization loss (dB) |  |  | (28d) Additional loss (dB) |  | (28d) Additional loss (dB)
(28e) Other losses (dB)
[5 empty] | we proposed to add a new row of "(28f) shielding loss" to reflect the loss due to head / body / NLoS / un-alignment loss, to make it more gen | (28) Other losses (28a+b+c+d)
(28) Other gains (dB) (if any please specify) | (28) Total losses (28a+b+c+d+e) |  |  | (28) Total losses (28a+b+c+d) |  | (29) Available path loss = (23) – (25) + (26) – (27) -(28) (dB)
(29) Available path loss = (23) – (25) + (26) – (27) + (28) (dB) | (29) Available path loss = (23) – (25) + (26) – (27) + (28) (dB) |  |  | (29) Available path loss = (23) – (25) + (26) – (27) – (28) (dB) |  | Range/coverage efficiency calculation
Range/coverage efficiency calculation | Range/coverage efficiency calculation
Minimum elevation angle
FFS: (30) Maximum range (based on (29) and according to the system configuration section of the link budget) (m) | Minimum elevation angle | Minimum elevation angle (theta) |  | Minimum elevation angle
| Coverage margin at minimum elevation angle |  |  |  |  | Note: For reflector antenna configruation for VAST UE, or for Tx/Rx antenna gain on satellite side, it can be a given value other than using the equation
Note: this column applies to reflector antenna configruation on satellite side and handheld device with linear polarization antenna

## NTN - Candidate2
TN | Moderator initial proposal | Sharp | Company 2
Transmitter
(1) Tx power (dBm) | (1) Tx power (dBm) | Do we need Candidate 2?
Receiver
(2) Thermal noise density (dBm/Hz) | (2) Thermal noise density (dBm/Hz)
(3) Receiver noise figure (dB) | (3) Receiver noise figure (dB)
(4) Interference margin (dB) | (4) Interference margin (dB)
(5) Occupied channel bandwidth (Hz) | (5) Occupied channel bandwidth (Hz)
(6) Effective noise power = (2) + (3) + (4) + 10 log(5) (dBm) | (6) Effective noise power = (2) + (3) + (4) + 10 log(5) (dBm)
(7) Required SINR (dB) | (7) Required SINR (dB)
(8) Receiver sensitivity = (6) + (7) (dBm) | (8) Receiver sensitivity = (6) + (7) (dBm)
(9) MaxCL = (1) - (8) (dB) | (9) MaxCL = (1) - (8) (dB)