## Candidate1_UMa - O2I
| Company 1 |  |  | Company 2
| 5G mid-band bottleneck channel | 6G DL | 6G UL | 5G mid-band bottleneck channel | 6G DL | 6G UL
System configuration
Channel for evaluation
Scenarios and Carrier frequency (GHz) | Urban Macro - O2I [4]GHz | Urban Macro - O2I 7GHz | Urban Macro - O2I 7GHz | Urban Macro - O2I [4]GHz | Urban Macro - O2I 7GHz | Urban Macro - O2I 7GHz
BS antenna heights (m)
UT antenna heights (m)
Cell area reliability (%)
Lognormal shadow fading std deviation (dB)
Tx Diversity
Number of SSB
Transmitter
(1) Number of transmit antenna elements
(2) Number of transmit TxRUs Note: this row is void (left empty) for uplink
(2a) Number of transmit chains modelled in LLS
(3) Total transmit power (dBm) Note: total transmit power for system bandwidth
(3a) System bandwidth for downlink, or occupied bandwidth for uplink (Hz)
(3b) Power Spectrum Density = (3) - 10 log( (3a) / 1000000 ) (dBm/MHz) Note: no PSD constraint for uplink
(3c) Bandwidth used for the evaluated channel (Hz) Note: (3c) is identical to the number of PRBs assigned to the channel evaluated. For uplink, (3a) = (3c)
(3bis) Total transmit power for occupied bandwidth = (3b) + 10 log ((3c) /1000000) (dBm)
(4) Total antenna gain at antenna gain component 3 & antenna gain component 4 of transmitter = (4a) – (4b) (dB)
(4a) Antenna gain at antenna gain component 3 & antenna gain component 4 of transmitter = (4c) + 10 log ((1) / (2)) (dB) for downlink, and = (4c) + 10 log ((1) / (2a)) (dB) for uplink
(4b) Antenna gain correction factor at antenna gain component 3 & antenna gain component 4 of transmitter (dB)
(4c) Gain of antenna element (dBi)
(5) Total antenna gain at antenna gain component 2 of transmitter = (5a) - (5b) (dB) Note: zero for uplink
(5a) Antenna gain at antenna gain component 2 of transmitter = 10 log((2)/(2a)) (dB) Note: zero for uplink
(5b) Antenna gain correction factor at antenna gain component 2 of transmitter (dB) Note: zero for uplink
(8) Cable, connector, combiner, body losses, etc. (enumerate sources) (dB) (feeder loss must be included for and only for downlink)
(9) EIRP = (3bis) + (4) + (5) – (8) dBm
Receiver
(10) Number of receive antenna elements
(10a) Number of receive TxRUs Note: this row is void (empty) for downlink
(10b) Number of receive chains modelled in LLS
(11) Total antenna gain at antenna gain component 3 & antenna gain component 4 of receiver = (11a) - (11b) (dB)
(11a) Antenna gain at antenna gain component 3 & antenna gain component 4 of receiver = (11c) + 10 log ((10)/(10a)) (dB) for uplink = (11c) + 10 log ((10)/(10b)) (dB) for downlink
(11b) Antenna gain correction factor at antenna gain component 3 & antenna gain component 4 of receiver (dB)
(11c) Gain of antenna element (dBi)
(11bis) Total antenna gain at antenna gain component 2 of receiver = (11bis-a) - (11bis-b) (dB) Note: zero for downlink
(11bis-a) Antenna gain at antenna gain component 2 of receiver = 10 log((10a)/(10b)) (dB) Note: zero for downlink
(11bis-b) Antenna gain correction factor at antenna gain component 2 of receiver (dB) Note: zero for downlink
(12) Cable, connector, combiner, body losses, etc. (enumerate sources) (dB) (feeder loss must be included for and only for uplink)
(13) Receiver noise figure (dB)
(14) Thermal noise density (dBm/Hz)
(15) Receiver interference density (dBm/Hz)
(16) Total noise plus interference density = 10 log (10^(( (13) + (14))/10) + 10^((15)/10)) (dBm/Hz)
(18) Effective noise power = (16) + 10 log ((3c)) (dBm)
(19) Required SNR (dB)
(20) Receiver implementation margin (dB)
(21) H-ARQ gain (dB) Note: Only applicable if HARQ is not considered in LLS
(22) Receiver sensitivity = (18) + (19) + (20) – (21) (dBm)
(22bis) MCL = (3bis) – (22) + (5) + (11bis) (dB)
(23) Hardware link budget, a.k.a. MIL = (9) + (11) + (11bis) − (12) − (22) (dB) Note: MIL can also be derived by (22bis) + (4) – (8) + (11) − (12)
Calculation of available pathloss
(25) Shadow fading margin (function of the cell area reliability and lognormal shadow fading std deviation) (dB)
(26) BS selection/macro-diversity gain (dB)
(27) Penetration margin (dB)
(28) Other gains (dB) (if any please specify)
(29) Available path loss = (23) – (25) + (26) – (27) + (28) (dB)
Range/coverage efficiency calculation
FFS: (30) Maximum range (based on (29) and according to the system configuration section of the link budget) (m)

## Candidate1_UMa - Outdoor
| Company 1 |  |  | Company 2
| 5G mid-band bottleneck channel | 6G DL | 6G UL | 5G mid-band bottleneck channel | 6G DL | 6G UL
System configuration
Channel for evaluation
Scenarios and Carrier frequency (GHz) | Urban Macro - Outdoor [4]GHz | Urban Macro - Outdoor 7GHz | Urban Macro - Outdoor 7GHz | Urban Macro - Outdoor [4]GHz | Urban Macro - Outdoor 7GHz | Urban Macro - Outdoor 7GHz
BS antenna heights (m)
UT antenna heights (m)
Cell area reliability (%)
Lognormal shadow fading std deviation (dB)
Tx Diversity
Number of SSB
Transmitter
(1) Number of transmit antenna elements
(2) Number of transmit TxRUs Note: this row is void (left empty) for uplink
(2a) Number of transmit chains modelled in LLS
(3) Total transmit power (dBm) Note: total transmit power for system bandwidth
(3a) System bandwidth for downlink, or occupied bandwidth for uplink (Hz)
(3b) Power Spectrum Density = (3) - 10 log( (3a) / 1000000 ) (dBm/MHz) Note: no PSD constraint for uplink
(3c) Bandwidth used for the evaluated channel (Hz) Note: (3c) is identical to the number of PRBs assigned to the channel evaluated. For uplink, (3a) = (3c)
(3bis) Total transmit power for occupied bandwidth = (3b) + 10 log ((3c) /1000000) (dBm)
(4) Total antenna gain at antenna gain component 3 & antenna gain component 4 of transmitter = (4a) – (4b) (dB)
(4a) Antenna gain at antenna gain component 3 & antenna gain component 4 of transmitter = (4c) + 10 log ((1) / (2)) (dB) for downlink, and = (4c) + 10 log ((1) / (2a)) (dB) for uplink
(4b) Antenna gain correction factor at antenna gain component 3 & antenna gain component 4 of transmitter (dB)
(4c) Gain of antenna element (dBi)
(5) Total antenna gain at antenna gain component 2 of transmitter = (5a) - (5b) (dB) Note: zero for uplink
(5a) Antenna gain at antenna gain component 2 of transmitter = 10 log((2)/(2a)) (dB) Note: zero for uplink
(5b) Antenna gain correction factor at antenna gain component 2 of transmitter (dB) Note: zero for uplink
(8) Cable, connector, combiner, body losses, etc. (enumerate sources) (dB) (feeder loss must be included for and only for downlink)
(9) EIRP = (3bis) + (4) + (5) – (8) dBm
Receiver
(10) Number of receive antenna elements
(10a) Number of receive TxRUs Note: this row is void (empty) for downlink
(10b) Number of receive chains modelled in LLS
(11) Total antenna gain at antenna gain component 3 & antenna gain component 4 of receiver = (11a) - (11b) (dB)
(11a) Antenna gain at antenna gain component 3 & antenna gain component 4 of receiver = (11c) + 10 log ((10)/(10a)) (dB) for uplink = (11c) + 10 log ((10)/(10b)) (dB) for downlink
(11b) Antenna gain correction factor at antenna gain component 3 & antenna gain component 4 of receiver (dB)
(11c) Gain of antenna element (dBi)
(11bis) Total antenna gain at antenna gain component 2 of receiver = (11bis-a) - (11bis-b) (dB) Note: zero for downlink
(11bis-a) Antenna gain at antenna gain component 2 of receiver = 10 log((10a)/(10b)) (dB) Note: zero for downlink
(11bis-b) Antenna gain correction factor at antenna gain component 2 of receiver (dB) Note: zero for downlink
(12) Cable, connector, combiner, body losses, etc. (enumerate sources) (dB) (feeder loss must be included for and only for uplink)
(13) Receiver noise figure (dB)
(14) Thermal noise density (dBm/Hz)
(15) Receiver interference density (dBm/Hz)
(16) Total noise plus interference density = 10 log (10^(( (13) + (14))/10) + 10^((15)/10)) (dBm/Hz)
(18) Effective noise power = (16) + 10 log ((3c)) (dBm)
(19) Required SNR (dB)
(20) Receiver implementation margin (dB)
(21) H-ARQ gain (dB) Note: Only applicable if HARQ is not considered in LLS
(22) Receiver sensitivity = (18) + (19) + (20) – (21) (dBm)
(22bis) MCL = (3bis) – (22) + (5) + (11bis) (dB)
(23) Hardware link budget, a.k.a. MIL = (9) + (11) + (11bis) − (12) − (22) (dB) Note: MIL can also be derived by (22bis) + (4) – (8) + (11) − (12)
Calculation of available pathloss
(25) Shadow fading margin (function of the cell area reliability and lognormal shadow fading std deviation) (dB)
(26) BS selection/macro-diversity gain (dB)
(27) Penetration margin (dB)
(28) Other gains (dB) (if any please specify)
(29) Available path loss = (23) – (25) + (26) – (27) + (28) (dB)
Range/coverage efficiency calculation
FFS: (30) Maximum range (based on (29) and according to the system configuration section of the link budget) (m)

## Candidate1_SMa - O2I
| Company 1 |  |  | Company 2
| 5G mid-band bottleneck channel | 6G DL | 6G UL | 5G mid-band bottleneck channel | 6G DL | 6G UL
System configuration
Channel for evaluation
Scenarios and Carrier frequency (GHz) | Sub-urban Macro - O2I [4]GHz | Sub-urban Macro - O2I 7GHz | Sub-urban Macro - O2I 7GHz | Sub-urban Macro - O2I [4]GHz | Sub-urban Macro - O2I 7GHz | Sub-urban Macro - O2I 7GHz
BS antenna heights (m)
UT antenna heights (m)
Cell area reliability (%)
Lognormal shadow fading std deviation (dB)
Tx Diversity
Number of SSB
Transmitter
(1) Number of transmit antenna elements
(2) Number of transmit TxRUs Note: this row is void (left empty) for uplink
(2a) Number of transmit chains modelled in LLS
(3) Total transmit power (dBm) Note: total transmit power for system bandwidth
(3a) System bandwidth for downlink, or occupied bandwidth for uplink (Hz)
(3b) Power Spectrum Density = (3) - 10 log( (3a) / 1000000 ) (dBm/MHz) Note: no PSD constraint for uplink
(3c) Bandwidth used for the evaluated channel (Hz) Note: (3c) is identical to the number of PRBs assigned to the channel evaluated. For uplink, (3a) = (3c)
(3bis) Total transmit power for occupied bandwidth = (3b) + 10 log ((3c) /1000000) (dBm)
(4) Total antenna gain at antenna gain component 3 & antenna gain component 4 of transmitter = (4a) – (4b) (dB)
(4a) Antenna gain at antenna gain component 3 & antenna gain component 4 of transmitter = (4c) + 10 log ((1) / (2)) (dB) for downlink, and = (4c) + 10 log ((1) / (2a)) (dB) for uplink
(4b) Antenna gain correction factor at antenna gain component 3 & antenna gain component 4 of transmitter (dB)
(4c) Gain of antenna element (dBi)
(5) Total antenna gain at antenna gain component 2 of transmitter = (5a) - (5b) (dB) Note: zero for uplink
(5a) Antenna gain at antenna gain component 2 of transmitter = 10 log((2)/(2a)) (dB) Note: zero for uplink
(5b) Antenna gain correction factor at antenna gain component 2 of transmitter (dB) Note: zero for uplink
(8) Cable, connector, combiner, body losses, etc. (enumerate sources) (dB) (feeder loss must be included for and only for downlink)
(9) EIRP = (3bis) + (4) + (5) – (8) dBm
Receiver
(10) Number of receive antenna elements
(10a) Number of receive TxRUs Note: this row is void (empty) for downlink
(10b) Number of receive chains modelled in LLS
(11) Total antenna gain at antenna gain component 3 & antenna gain component 4 of receiver = (11a) - (11b) (dB)
(11a) Antenna gain at antenna gain component 3 & antenna gain component 4 of receiver = (11c) + 10 log ((10)/(10a)) (dB) for uplink = (11c) + 10 log ((10)/(10b)) (dB) for downlink
(11b) Antenna gain correction factor at antenna gain component 3 & antenna gain component 4 of receiver (dB)
(11c) Gain of antenna element (dBi)
(11bis) Total antenna gain at antenna gain component 2 of receiver = (11bis-a) - (11bis-b) (dB) Note: zero for downlink
(11bis-a) Antenna gain at antenna gain component 2 of receiver = 10 log((10a)/(10b)) (dB) Note: zero for downlink
(11bis-b) Antenna gain correction factor at antenna gain component 2 of receiver (dB) Note: zero for downlink
(12) Cable, connector, combiner, body losses, etc. (enumerate sources) (dB) (feeder loss must be included for and only for uplink)
(13) Receiver noise figure (dB)
(14) Thermal noise density (dBm/Hz)
(15) Receiver interference density (dBm/Hz)
(16) Total noise plus interference density = 10 log (10^(( (13) + (14))/10) + 10^((15)/10)) (dBm/Hz)
(18) Effective noise power = (16) + 10 log ((3c)) (dBm)
(19) Required SNR (dB)
(20) Receiver implementation margin (dB)
(21) H-ARQ gain (dB) Note: Only applicable if HARQ is not considered in LLS
(22) Receiver sensitivity = (18) + (19) + (20) – (21) (dBm)
(22bis) MCL = (3bis) – (22) + (5) + (11bis) (dB)
(23) Hardware link budget, a.k.a. MIL = (9) + (11) + (11bis) − (12) − (22) (dB) Note: MIL can also be derived by (22bis) + (4) – (8) + (11) − (12)
Calculation of available pathloss
(25) Shadow fading margin (function of the cell area reliability and lognormal shadow fading std deviation) (dB)
(26) BS selection/macro-diversity gain (dB)
(27) Penetration margin (dB)
(28) Other gains (dB) (if any please specify)
(29) Available path loss = (23) – (25) + (26) – (27) + (28) (dB)
Range/coverage efficiency calculation
FFS: (30) Maximum range (based on (29) and according to the system configuration section of the link budget) (m)

## Candidate1_SMa - Outdoor
| Company 1 |  |  | Company 2
| 5G mid-band bottleneck channel | 6G DL | 6G UL | 5G mid-band bottleneck channel | 6G DL | 6G UL
System configuration
Channel for evaluation
Scenarios and Carrier frequency (GHz) | Sub-urban Macro - Outdoor [4]GHz | Sub-urban Macro - Outdoor 7GHz | Sub-urban Macro - Outdoor 7GHz | Sub-urban Macro - Outdoor [4]GHz | Sub-urban Macro - Outdoor 7GHz | Sub-urban Macro - Outdoor 7GHz
BS antenna heights (m)
UT antenna heights (m)
Cell area reliability (%)
Lognormal shadow fading std deviation (dB)
Tx Diversity
Number of SSB
Transmitter
(1) Number of transmit antenna elements
(2) Number of transmit TxRUs Note: this row is void (left empty) for uplink
(2a) Number of transmit chains modelled in LLS
(3) Total transmit power (dBm) Note: total transmit power for system bandwidth
(3a) System bandwidth for downlink, or occupied bandwidth for uplink (Hz)
(3b) Power Spectrum Density = (3) - 10 log( (3a) / 1000000 ) (dBm/MHz) Note: no PSD constraint for uplink
(3c) Bandwidth used for the evaluated channel (Hz) Note: (3c) is identical to the number of PRBs assigned to the channel evaluated. For uplink, (3a) = (3c)
(3bis) Total transmit power for occupied bandwidth = (3b) + 10 log ((3c) /1000000) (dBm)
(4) Total antenna gain at antenna gain component 3 & antenna gain component 4 of transmitter = (4a) – (4b) (dB)
(4a) Antenna gain at antenna gain component 3 & antenna gain component 4 of transmitter = (4c) + 10 log ((1) / (2)) (dB) for downlink, and = (4c) + 10 log ((1) / (2a)) (dB) for uplink
(4b) Antenna gain correction factor at antenna gain component 3 & antenna gain component 4 of transmitter (dB)
(4c) Gain of antenna element (dBi)
(5) Total antenna gain at antenna gain component 2 of transmitter = (5a) - (5b) (dB) Note: zero for uplink
(5a) Antenna gain at antenna gain component 2 of transmitter = 10 log((2)/(2a)) (dB) Note: zero for uplink
(5b) Antenna gain correction factor at antenna gain component 2 of transmitter (dB) Note: zero for uplink
(8) Cable, connector, combiner, body losses, etc. (enumerate sources) (dB) (feeder loss must be included for and only for downlink)
(9) EIRP = (3bis) + (4) + (5) – (8) dBm
Receiver
(10) Number of receive antenna elements
(10a) Number of receive TxRUs Note: this row is void (empty) for downlink
(10b) Number of receive chains modelled in LLS
(11) Total antenna gain at antenna gain component 3 & antenna gain component 4 of receiver = (11a) - (11b) (dB)
(11a) Antenna gain at antenna gain component 3 & antenna gain component 4 of receiver = (11c) + 10 log ((10)/(10a)) (dB) for uplink = (11c) + 10 log ((10)/(10b)) (dB) for downlink
(11b) Antenna gain correction factor at antenna gain component 3 & antenna gain component 4 of receiver (dB)
(11c) Gain of antenna element (dBi)
(11bis) Total antenna gain at antenna gain component 2 of receiver = (11bis-a) - (11bis-b) (dB) Note: zero for downlink
(11bis-a) Antenna gain at antenna gain component 2 of receiver = 10 log((10a)/(10b)) (dB) Note: zero for downlink
(11bis-b) Antenna gain correction factor at antenna gain component 2 of receiver (dB) Note: zero for downlink
(12) Cable, connector, combiner, body losses, etc. (enumerate sources) (dB) (feeder loss must be included for and only for uplink)
(13) Receiver noise figure (dB)
(14) Thermal noise density (dBm/Hz)
(15) Receiver interference density (dBm/Hz)
(16) Total noise plus interference density = 10 log (10^(( (13) + (14))/10) + 10^((15)/10)) (dBm/Hz)
(18) Effective noise power = (16) + 10 log ((3c)) (dBm)
(19) Required SNR (dB)
(20) Receiver implementation margin (dB)
(21) H-ARQ gain (dB) Note: Only applicable if HARQ is not considered in LLS
(22) Receiver sensitivity = (18) + (19) + (20) – (21) (dBm)
(22bis) MCL = (3bis) – (22) + (5) + (11bis) (dB)
(23) Hardware link budget, a.k.a. MIL = (9) + (11) + (11bis) − (12) − (22) (dB) Note: MIL can also be derived by (22bis) + (4) – (8) + (11) − (12)
Calculation of available pathloss
(25) Shadow fading margin (function of the cell area reliability and lognormal shadow fading std deviation) (dB)
(26) BS selection/macro-diversity gain (dB)
(27) Penetration margin (dB)
(28) Other gains (dB) (if any please specify)
(29) Available path loss = (23) – (25) + (26) – (27) + (28) (dB)
Range/coverage efficiency calculation
FFS: (30) Maximum range (based on (29) and according to the system configuration section of the link budget) (m)

## Candidate2_UMa
| Company 1 |  |  | Company 2
| 5G mid-band bottleneck channel | 6G DL | 6G UL | 5G mid-band bottleneck channel | 6G DL | 6G UL
Transmitter
(1) Tx power (dBm)
Receiver
(2) Thermal noise density (dBm/Hz)
(3) Receiver noise figure (dB)
(4) Interference margin (dB)
(5) Occupied channel bandwidth (Hz)
(6) Effective noise power = (2) + (3) + (4) + 10 log(5) (dBm)
(7) Required SINR (dB)
(8) Receiver sensitivity = (6) + (7) (dBm)
(9) MaxCL = (1) - (8) (dB)

## Candidate2_SMa
| Company 1 |  |  | Company 2
| 5G mid-band bottleneck channel | 6G DL | 6G UL | 5G mid-band bottleneck channel | 6G DL | 6G UL
Transmitter
(1) Tx power (dBm)
Receiver
(2) Thermal noise density (dBm/Hz)
(3) Receiver noise figure (dB)
(4) Interference margin (dB)
(5) Occupied channel bandwidth (Hz)
(6) Effective noise power = (2) + (3) + (4) + 10 log(5) (dBm)
(7) Required SINR (dB)
(8) Receiver sensitivity = (6) + (7) (dBm)
(9) MaxCL = (1) - (8) (dB)