## TE
| Test Equipment errors | [16 empty] | Comments
UID | Uncertainty source | Uncertainty value (dB) | [6 empty] | Probability distribution | divisor | Standard uncertainty σ (dB)
|  | f≤3 GHz | 3<f≤4.2 GHz | 4.2<f≤6 GHz | 13.75<f<14.75 GHz | 24.25<f<29.5 GHz | 37<f<40 GHz | 52.6 < f ≤ 71 GHz |  |  | f≤3 GHz | 3<f≤4.2 GHz | 4.2<f≤6 GHz | 13.75<f<14.75 GHz | 24.25<f<29.5 GHz | 37<f<40 GHz | 52.6 < f ≤ 71 GHz
C1-1 | Uncertainty of the RF power measurement equipment (e.g. spectrum analyzer, power meter) | 0.14 | 0.26 | 0.26 |  |  |  |  | Gaussian | 1 | 0.14 | 0.26 | 0.26
C1-2 | Uncertainty of the RF signal generator | 0.46 | 0.46 | 0.46 | 0.7 | 0.9 | 0.9 |  | Gaussian | 1 | 0.46 | 0.46 | 0.46 | 0.7 | 0.9 | 0.9 | 0
C1-3 | Uncertainty of the network analyzer | 0.13 | 0.2 | 0.2 | 0.25 | 0.3 | 0.3 | 0.85 | Gaussian | 1 | 0.13 | 0.2 | 0.2 | 0.25 | 0.3 | 0.3 | 0.85
C1-4 | Uncertainty of the absolute gain of the reference antenna | 0.50229 | 0.43301 | 0.43301 | 0.5 | 0.52 | 0.52 | 0.52 | Rectangular | 1.7321 | 0.29 | 0.25 | 0.25 | 0.28868 | 0.30022 | 0.30022 | 0.30022
C1-11 | Uncertainty of the RF signal generator with power monitoring and controling by power sensor | [6 empty] | 0.98 | Gaussian | 1 | [6 empty] | 0.98

## CATR-EIS
CATR
UID | Uncertainty source | Uncertainty value (dB) | [6 empty] | Distribution of the probability | Divisor based on distribution shape | ci | Standard uncertainty ui (dB) | [6 empty] | rms calculations
|  | f≤3 GHz | 3<f≤4.2 GHz | 4.2<f≤6 GHz | 13.75<f<14.75 GHz | 24.25<f<29.5 GHz | 37<f<40 GHz | 52.6 < f ≤ 71 GHz |  |  |  | f≤3 GHz | 3<f≤4.2 GHz | 4.2<f≤6 GHz | 13.75<f<14.75 GHz | 24.25<f<29.5 GHz | 37<f<40 GHz | 52.6 < f ≤ 71 GHz | f≤3 GHz | 3<f≤4.2 GHz | 4.2<f≤6 GHz | 13.75<f<14.75 GHz | 24.25<f<29.5 GHz | 37<f<40 GHz | 52.6 < f ≤ 71 GHz
Stage 2: BS measurement
B2-1a | Misalignment and pointing error of BS | 0 | 0 | 0 | 0.1 | 0.2 | 0.2 | 0.2 | Exp. normal | 2 | 1 | 0 | 0 | 0 | 0.05 | 0.1 | 0.1 | 0.1 | 0 | 0 | 0 | 0.0025 | 0.01 | 0.01 | 0.01
B2-2 | Standing wave between BS and test range antenna | 0.21 | 0.21 | 0.21 | 0.21 | 0.21 | 0.21 | 0.21 | U-shaped | 1.4142 | 1 | 0.14849 | 0.14849 | 0.14849 | 0.14849 | 0.14849 | 0.14849 | 0.14849 | 0.02205 | 0.02205 | 0.02205 | 0.02205 | 0.02205 | 0.02205 | 0.02205
C1-2 | Uncertainty of the RF signal generator | 0.46 | 0.46 | 0.46 | 0.7 | 0.9 | 0.9 | 0 | Gaussian | 1 | 1 | 0.46 | 0.46 | 0.46 | 0.7 | 0.9 | 0.9 | 0 | 0.2116 | 0.2116 | 0.2116 | 0.49 | 0.81 | 0.81 | 0
B2-3 | RF leakage & dynamic range, test range antenna cable connector terminated | 0.0012 | 0.0012 | 0.0012 | 0.005 | 0.01 | 0.01 | 0.01 | Gaussian | 1 | 1 | 0.0012 | 0.0012 | 0.0012 | 0.005 | 0.01 | 0.01 | 0.01 | 1.44e-06 | 1.44e-06 | 1.44e-06 | 2.5e-05 | 0.0001 | 0.0001 | 0.0001
B2-4a | QZ ripple experienced by BS | 0.0928 | 0.0928 | 0.0928 | 0.25 | 0.4 | 0.4 | 0.4 | Gaussian | 1 | 1 | 0.0928 | 0.0928 | 0.0928 | 0.25 | 0.4 | 0.4 | 0.4 | 0.0086118 | 0.0086118 | 0.0086118 | 0.0625 | 0.16 | 0.16 | 0.16
B2-9 | Miscellaneous uncertainty | 0 | 0 | 0 | 0 | 0 | 0 | 0 | Gaussian | 1 | 1 | 0 | 0 | 0 | 0 | 0 | 0 | 0 | 0 | 0 | 0 | 0 | 0 | 0 | 0
C1-11 | Uncertainty of the RF signal generator with power monitoring and controling by power sensor | 0 | 0 | 0 | 0 | 0 | 0 | 0.98 | Gaussian | 1 | 1 | 0 | 0 | 0 | 0 | 0 | 0 | 0.98 | 0 | 0 | 0 | 0 | 0 | 0 | 0.9604
Stage 1: Calibration measurement | [18 empty] | 0 | 0 | 0 | 0 | 0 | 0 | 0
C1-3 | Uncertainty of the network analyzer | 0.13 | 0.2 | 0.2 | 0.25 | 0.3 | 0.3 | 0.85 | Gaussian | 1 | 1 | 0.13 | 0.2 | 0.2 | 0.25 | 0.3 | 0.3 | 0.85 | 0.0169 | 0.04 | 0.04 | 0.0625 | 0.09 | 0.09 | 0.7225
B2-5 | Mismatch of transmit chain (i.e. between transmitting measurement antenna and BS) | 0.127 | 0.325 | 0.325 | 0.38 | 0.43 | 0.57 | 0.85 | U-shaped | 1.4142 | 1 | 0.089803 | 0.22981 | 0.22981 | 0.2687 | 0.30406 | 0.40305 | 0.60104 | 0.0080645 | 0.052812 | 0.052812 | 0.0722 | 0.09245 | 0.16245 | 0.36125
B2-6 | Insertion loss of transmitter chain | 0.18 | 0.18 | 0.18 | 0.15 | 0.12 | 0.12 | 0.12 | Rectangular | 1.7321 | 1 | 0.10392 | 0.10392 | 0.10392 | 0.086603 | 0.069282 | 0.069282 | 0.069282 | 0.0108 | 0.0108 | 0.0108 | 0.0075 | 0.0048 | 0.0048 | 0.0048
B2-7 | RF leakage (SGH connector terminated & test range antenna connector cable terminated) | 0.00156 | 0.00156 | 0.00156 | 0.005 | 0.01 | 0.01 | 0.01 | Gaussian | 1 | 1 | 0.00156 | 0.00156 | 0.00156 | 0.005 | 0.01 | 0.01 | 0.01 | 2.4336e-06 | 2.4336e-06 | 2.4336e-06 | 2.5e-05 | 0.0001 | 0.0001 | 0.0001
B2-8 | Influence of the calibration antenna feed cable | 0.022 | 0.022 | 0.022 | 0.1 | 0.21 | 0.29 | 0.29 | U-shaped | 1.4142 | 1 | 0.015556 | 0.015556 | 0.015556 | 0.070711 | 0.14849 | 0.20506 | 0.20506 | 0.000242 | 0.000242 | 0.000242 | 0.005 | 0.02205 | 0.04205 | 0.04205
C1-4 | Uncertainty of the absolute gain of the reference antenna | 0.50229 | 0.43301 | 0.43301 | 0.5 | 0.52 | 0.52 | 0.52 | Rectangular | 1.7321 | 1 | 0.29 | 0.25 | 0.25 | 0.28868 | 0.30022 | 0.30022 | 0.30022 | 0.0841 | 0.0625 | 0.0625 | 0.083333 | 0.090133 | 0.090133 | 0.090133
B2-9 | Miscellaneous uncertainty | 0.00 | 0.00 | 0.00 | 0 |  |  |  | Exp. normal | 2.00 | 1 | 0.00 | 0.00 | 0.00 | 0.00 | 0.00 | 0.00 | 0.00 | 0 | 0 | 0 | 0 | 0 | 0 | 0
B2-4b | QZ ripple experienced by calibration antenna | 0.09 | 0.09 | 0.09 | 0.1 | 0.1 | 0.1 | 0.1 | Gaussian | 1 | 1 | 0.09 | 0.09 | 0.09 | 0.1 | 0.1 | 0.1 | 0.1 | 0.0081 | 0.0081 | 0.0081 | 0.01 | 0.01 | 0.01 | 0.01
B2-10 | Rotary joints | 0.048 | 0.048 | 0.048 | 0.05 | 0 | 0 | 0 | U-shaped | 1.4142 | 1 | 0.033941 | 0.033941 | 0.033941 | 0.035355 | 0 | 0 | 0 | 0.001152 | 0.001152 | 0.001152 | 0.00125 | 0 | 0 | 0
B2-1b | Misalignment and pointing error of calibration antenna | 0.5 | 0.5 | 0.5 | 0.5 | 0 | 0 | 0 | Exp. normal | 2 | 1 | 0.25 | 0.25 | 0.25 | 0.25 | 0 | 0 | 0 | 0.0625 | 0.0625 | 0.0625 | 0.0625 | 0 | 0 | 0
B2-11 | Misalignment positioning system | 0 | 0 | 0 | 0 | 0 | 0 | 0 | Exp. normal | 2 | 1 | 0 | 0 | 0 | 0 | 0 | 0 | 0 | 0 | 0 | 0 | 0 | 0 | 0 | 0
B2-12 | Standing wave between SGH and test range antenna | 0.09 | 0.09 | 0.09 | 0.09 | 0.09 | 0.09 | 0.09 | U-shaped | 1.4142 | 1 | 0.06364 | 0.06364 | 0.06364 | 0.06364 | 0.06364 | 0.06364 | 0.06364 | 0.00405 | 0.00405 | 0.00405 | 0.00405 | 0.00405 | 0.00405 | 0.00405
B2-13 | Switching uncertainty | 0.26 | 0.26 | 0.26 | 0.18 | 0.1 | 0.1 | 0.1 | Rectangular | 1.7321 | 1 | 0.15011 | 0.15011 | 0.15011 | 0.10392 | 0.057735 | 0.057735 | 0.057735 | 0.022533 | 0.022533 | 0.022533 | 0.0108 | 0.0033333 | 0.0033333 | 0.0033333
| Combined standard uncertainty (1σ) (dB) | [10 empty] | 0.67875 | 0.71201 | 0.71201 | 0.9467 | 1.1485 | 1.187 | 1.5462 | 0.67875 | 0.71201 | 0.71201 | 0.9467 | 1.1485 | 1.187 | 1.5462
| Expanded uncertainty (1.96σ - confidence interval of 95 %) (dB) | [10 empty] | 1.3304 | 1.3955 | 1.3955 | 1.8555 | 2.2511 | 2.3266 | 3.0306 | 1.3304 | 1.3955 | 1.3955 | 1.8555 | 2.2511 | 2.3266 | 3.0306
1.9