## Cover
Evaluation assumptions | following WF(R4-2523061) in RAN4 117
Deployment scenario in WF R4-2523061
Evaluation cases in WF R4-2523061

## Evaluation case 1-7
Case | Aggressor | Victim | A-IoT device 100% outdoor 0% in cargo truck | [21 empty] | A-IoT device (100-X)% outdoor X% in cargo truck
|  |  | Company | Frequency reuse (3 or other values) | Without power control Device 2b:-10dBm Device C: 5dBm(Baseline) or 0dBm | Power control |  |  |  | NR BS/A-IoT reader distance(m) 750m(High priority) or 500m | ACLRe (dB) |  | ACSe(dB) | CDF vs SINR without ACI |  | CDF vs SINR with ACI |  | SINR degradation |  | Throughput loss |  | Additional report |  |  | Company | X (X% in cargo truck) | Frequency reuse (3 or other values) | Fixed Tx power without power control Device 2b:-10dBm Device C: 5dBm(Baseline) or 0dBm | Power control |  |  |  | NR BS/A-IoT reader distance(m) 750m(High priority) or 500m | ACLRe(dB) |  | ACSe(dB) | CDF vs SINR without ACI |  | CDF vs SINR with ACI |  | SINR degradation |  | Throughput loss |  | Additional report
[6 empty] | Target SNR(dB) (starting point 15dB) | CLx-ile (dB) | Pmax (dBm) | Rmin |  | Flat model(Baseline) | 2-step model |  | 5% | 50% | 5% | 50% | 5% | 50% | 5% | 50% | Outage with ACI | Outage without ACI | SINR decoding threshold |  |  |  |  | Target SNR(dB) (starting point 15dB) | CLx-ile (dB) | Pmax (dBm) | Rmin |  | Flat model(Baseline) | 2-Step model |  | 5% | 50% | 5% | 50% | 5% | 50% | 5% | 50% | Outage with ACI | Outage without ACI | SINR decoding threshold
|  |  | ex) LGE | ex) 3 or 6 or 9 | ex) -10dBm | ex) 15 | ex)112 | ex) 10 | ex) 0.3 | ex) 750 |  | ex)For UE3, XdB For UE1, 2, XdB-10dB | [12 empty] | ex) LGE | ex)10% | ex) 3 or 6 or 9 | ex) -10dBm | ex) 15 | ex)112 | ex) 10 | ex) 0.3 | ex) 750 |  | ex)For UE3, XdB For UE1, 2, XdB-10dB
1 | Device 2b | NR UL | Xiaomi | 3 | -10dBm |  |  |  |  | 750 | 20 |  |  | -5 | 3.5 | -5.2 | 3.2 |  |  | 4.49
|  |  | Xiaomi | 3 | -10dBm |  |  |  |  | 750 | 19 |  |  | -5 | 3.5 | -5.3 | 3.1 |  |  |  | 4.8
|  |  | Xiaomi | 3 | -10dBm |  |  |  |  | 750 |  | 33 |  | -5 | 3.5 | -5.3 | 3.2 |  |  | 4.69
|  |  | Xiaomi | 3 | -10dBm |  |  |  |  | 750 |  | 32 |  | -5 | 3.5 | -5.4 | 3.1 |  |  |  | 4.91
2 | NR UL | reader | Xiaomi | 3 | -10dBm |  |  |  |  | 750 |  |  | inf | -1.7 | 14.2 | -4.7 | 12.7 | 2.96 | 1.57
3 | Reader | NR DL | Xiaomi | 3 | -10dBm |  |  |  |  | 750 | inf |  |  | -4.8 | 6.6 | -5.9 | 6.2 |  |  | 16.2
|  |  | Xiaomi | 3 | -10dBm |  |  |  |  | 750 | 35 |  |  | -4.8 | 6.6 | -6.3 | 6 |  |  |  | 5.27
|  |  | Xiaomi | 3 | -10dBm |  |  |  |  | 750 |  | inf |  | -4.8 | 6.6 | -5.9 | 6.2 |  |  | 16.2
|  |  | Xiaomi | 3 | -10dBm |  |  |  |  | 750 |  | 40 |  | -4.8 | 6.6 | -6.3 | 6 |  |  |  | 5.32
|  |  | Xiaomi1(P_reader:36dbm) | 3 | -10dBm |  |  |  |  | 750 | 41 |  |  | -4.9 | 6.4 | -5.3 | 6.3 |  |  | 4.83
|  |  | Xiaomi1(P_reader:36dbm) | 3 | -10dBm |  |  |  |  | 750 | 24 |  |  | -4.9 | 6.4 | -6.6 | 6 |  |  |  | 4.96
|  |  | Xiaomi1(P_reader:36dbm) | 3 | -10dBm |  |  |  |  | 750 |  | 46 |  | -4.9 | 6.4 | -5.3 | 6.3 |  |  | 4.83
|  |  | Xiaomi1(P_reader:36dbm) | 3 | -10dBm |  |  |  |  | 750 |  | 29 |  | -4.9 | 6.4 | -6.6 | 6 |  |  |  | 4.96
4 | NR DL | Device 2b | Xiaomi | 3 | -10dBm |  |  |  |  | 750 |  |  | 46 | 0.96 | 15.8 | 0.01 | 15.5 | 0.94
|  |  | Xiaomi | 3 | -10dBm |  |  |  |  | 750 |  |  | 38 | 0.96 | 15.8 | -2 | 14.9 |  | 0.96
5 | Device C | NR UL | Xiaomi | 3 | 5dBm |  |  |  |  | 750 | 35 |  |  | -5 | 3.5 | -5.3 | 3.2 |  |  | 5.3
|  |  | Xiaomi | 3 | 5dBm |  |  |  |  | 750 | 34 |  |  | -5 | 3.5 | -5.4 | 3.1 |  |  |  | 4.71
|  |  | Xiaomi | 3 | 5dBm |  |  |  |  | 750 |  | 49 |  | -5 | 3.5 | -5.2 | 3.2 |  |  | 4.4
|  |  | Xiaomi | 3 | 5dBm |  |  |  |  | 750 |  | 47 |  | -5 | 3.5 | -5.4 | 3.1 |  |  |  | 4.8
|  |  | Xiaomi(NR BS-IOT Device MCL:70) | 3 | 5dBm |  |  |  |  | 750 | 28 |  |  | -5 | 3.5 | -5.3 | 3.1 |  |  | 4.98
|  |  | Xiaomi(NR BS-IOT Device MCL:70) | 3 | 5dBm |  |  |  |  | 750 | 29 |  |  | -5 | 3.5 | -5.2 | 3.2 |  |  |  | 4.4
|  |  | Xiaomi(NR BS-IOT Device MCL:70) | 3 | 5dBm |  |  |  |  | 750 |  | 42 |  | -5 | 3.5 | -5.3 | 3.1 |  |  | 4.98
|  |  | Xiaomi(NR BS-IOT Device MCL:70) | 3 | 5dBm |  |  |  |  | 750 |  | 43 |  | -5 | 3.5 | -5.2 | 3.2 |  |  |  | 4.4
6 | NR UL | reader | Xiaomi | 3 | 5dBm |  |  |  |  | 750 |  |  | 47 | -1.2 | 15.4 | -2.2 | 14.8 |  |  | 0.99
|  |  | Xiaomi | 3 | 5dBm |  |  |  |  | 750 |  |  | 42 | -1.2 | 15.4 | -2.9 | 14.4 |  |  |  | 1
7 | NR DL | device C | Xiaomi | 3 | 5dBm |  |  |  |  | 750 |  |  | 46 | 1.1 | 15.9 | 0.1 | 15.5 |  |  | 1.07
|  |  | Xiaomi | 3 | 5dBm |  |  |  |  | 750 |  |  | 37 | 1.1 | 15.9 | -2.3 | 14.9 |  |  |  | 1.02

## Evaluation case 8-11
Case | Aggressor | Victim | A-IoT device 100% outdoor 0% in cargo truck | [22 empty] | A-IoT device (100-X)% outdoor X% in cargo truck
|  |  | Company | Frequency reuse (3 or other values) | applied mitigation method | Without power control Device 2b:-10dBm Device C: 5dBm(Baseline) or 0dBm | Power control |  |  |  | NR BS/A-IoT reader distance(m) 750m(High priority) or 500m | ACLRe(dB) |  | ACSe(dB) | CDF vs SINR without ACI |  | CDF vs SINR with ACI |  | SINR degradation |  | Throughput loss |  | Additional report |  |  | Company | X (X% in cargo truck) | Frequency reuse (3 or other values) | applied mitigation method | Fixed Tx power without power control Device 2b:-10dBm Device C: 5dBm(Baseline) or 0dBm | Power control |  |  |  | NR BS/A-IoT reader distance(m) 750m(High priority) or 500m | ACLRe(dB) |  | ACSe(dB) | CDF vs SINR without ACI |  | CDF vs SINR with ACI |  | SINR degradation |  | Throughput loss |  | Additional report
[7 empty] | Target SNR(dB) (starting point 15dB) | CLx-ile (dB) | Pmax (dBm) | Rmin |  | Flat model(Baseline) | 2-step model |  | 5% | 50% | 5% | 50% | 5% | 50% | 5% | 50% | Outage with ACI | Outage without ACI | SINR decoding threshold | [5 empty] | Target SNR(dB) (starting point 15dB) | CLx-ile (dB) | Pmax (dBm) | Rmin |  | Flat model(Baseline) | 2-step model |  | 5% | 50% | 5% | 50% | 5% | 50% | 5% | 50% | Outage with ACI | Outage without ACI | SINR decoding threshold
|  |  | ex) LGE | ex) 3 or 6 or 9 | ex) FDM and TDM | ex) -10dBm | ex) 15 | ex)112 | ex) 10 | ex) 0.3 | ex) 750 |  | ex)For UE3, XdB For UE1, 2, XdB-10dB | [12 empty] | ex) LGE | ex)10% | ex) 3 or 6 or 9 | ex) FDM and TDM | ex) -10dBm | ex) 15 | ex)112 | ex) 10 | ex) 0.3 | ex) 750 |  | ex)For UE3, XdB For UE1, 2, XdB-10dB
8 | NR UL | reader | Xiaomi | 3 | -10dBm |  |  |  |  | 750 |  |  |  | inf | -1.9 | 14.5 | -3.2 | 12.7 | 1.35 | 1.79
9 | NR DL | Device 2b | Xiaomi | 3 | 5dBm |  |  |  |  | 750 |  |  |  | 29 | 1.1 | 15.9 | 0.22 | 14.5 | 0.89
|  |  | Xiaomi | 3 | 5dBm |  |  |  |  | 750 |  |  |  | 31 | 1.1 | 15.9 | 0.52 | 15 |  | 0.92
10 | NR UL | reader | Xiaomi | 3 | -10dBm |  |  |  |  | 750 |  |  |  | 28 | -1.2 | 15.5 | -2.2 | 14 | 0.99
|  |  | Xiaomi | 3 | -10dBm |  |  |  |  | 750 |  |  |  | 31 | -1.2 | 15.5 | -1.7 | 14.6 |  | 0.93
11 | NR DL | Device C | Xiaomi | 3 | 5dBm |  |  |  |  | 750 |  |  |  | 28 | 1.3 | 15.8 | 0.1 | 14.1 | 1.03
|  |  | Xiaomi | 3 | 5dBm |  |  |  |  | 750 |  |  |  | 31 | 1.3 | 15.8 | 0.61 | 14.9 |  | 0.92