## Cover sheet
3GPP TSG-RAN WG4 Meeting #118 |  | R4-2600946
Gothenburg, Sweden, Feb. 09-13, 2026
Agenda Item: | 7.12.2
Source: | OPPO
Title: | Simulation results collection for AI mobility
Document for: | Approval

## Results for case B
General |  |  | Variable Settings |  |  |  | Configurable/Selectable Simulation Assumption | [5 empty] | Othe selectable assumptions |  | Model Related Information （TBD） | [6 empty] | Performance Metrics (absolute RSRP) |  |  |  | Performance Metrics (relative RSRP) |  |  | Benchmark
Company | FR | Sub case | MRRT (%) | Observation window (ms) | Prediction window (ms) | UE speed (km/h) | UE trajectory model | UE trajectory boundary processing | L1 filtering (Sliding/Non-sliding) | CaseB detail pattern (example 1/2, others) | Use earlier predicted results as input or not | L3 filtering | RF error (option A/B) | [TBA] | Model type | Detail of model | Model complexity in a number of model parameters (K) | Model complexity in a number of model size (KByte) | Computational complexity [FLOPs] (M) | Training data size in number of samples (K) | Testing data size in number of samples (K) | Maximum L3 cell RSRP difference in PW (dB) | Minimum L3 cell RSRP difference in PW (dB) | Average L3 cell RSRP difference in PW (dB) | [TBA] | Maximum L3 cell RSRP difference in PW (dB) | Minimum L3 cell RSRP difference in PW (dB) | Average L3 cell RSRP difference in PW (dB) | option 1: with error option 2: without error
Name | 1/2 | 1/2/3 | XX | XX | XX | XX | 1/2/3 | 1/2/3 | Sliding/Non-sliding | 1/2 | YES/NO | FilterCoefficient | A/B |  | AI/Non-AI: Method (e.g. RNN,CNN,Sample and hold, Decision tree, etc) | e.g.,model structure and description | XX | XX | XX | XX | XX | XX | XX | XX |  | XX | XX | XX | 1/2
OPPO | FR1 | 2 | 50 | 200 | 200 | 90 | 1 | 3 | Sliding | 2 | NO | 0 |  |  | AI: LSTM | 2LSTM layer+1 dense layer | [12 empty] | option 1
OPPO | FR1 | 2 | 50 | 200 | 120 | 90 | 1 | 3 | Sliding | 2 | NO | 0 | [16 empty] | option 1
OPPO | FR1 | 2 | 50 | 200 | 40 | 90 | 1 | 3 | Sliding | 2 | NO | 0 | [16 empty] | option 1
OPPO | FR1 | 2 | 50 | 800 | 200 | 90 | 1 | 3 | Sliding | 2 | NO | 0 |  |  | AI: LSTM | 2LSTM layer+1 dense layer | [12 empty] | option 1
OPPO | FR1 | 2 | 50 | 800 | 400 | 90 | 1 | 3 | Sliding | 2 | NO | 0 | [16 empty] | option 1
OPPO | FR1 | 2 | 50 | 800 | 800 | 90 | 1 | 3 | Sliding | 2 | NO | 0 | [16 empty] | option 1
OPPO | FR1 | 2 | 50 | 800 | 200 | 90 | 1 | 3 | Sliding | 2 | NO | 0 |  |  | AI: LSTM | 2LSTM layer+1 dense layer | [12 empty] | option 2
OPPO | FR1 | 2 | 50 | 800 | 400 | 90 | 1 | 3 | Sliding | 2 | NO | 0 | [16 empty] | option 2
OPPO | FR1 | 2 | 50 | 800 | 800 | 90 | 1 | 3 | Sliding | 2 | NO | 0 | [16 empty] | option 2
OPPO | FR1 | 2 | 50 | 200 | 200 | 90 | 1 | 3 | Sliding | 2 | NO | 0 | [16 empty] | option 2
OPPO | FR1 | 2 | 50 | 200 | 120 | 90 | 1 | 3 | Sliding | 2 | NO | 0 | [16 empty] | option 2
OPPO | FR1 | 2 | 50 | 200 | 40 | 90 | 1 | 3 | Sliding | 2 | NO | 0 | [16 empty] | option 2
OPPO | FR1 | 2 | 50 | 200 | 200 | 30 | 1 | 3 | Sliding | 2 | NO | 0 | [16 empty] | option 1
OPPO | FR1 | 2 | 50 | 200 | 120 | 30 | 1 | 3 | Sliding | 2 | NO | 0 | [16 empty] | option 1
OPPO | FR1 | 2 | 50 | 200 | 40 | 30 | 1 | 3 | Sliding | 2 | NO | 0 | [16 empty] | option 1
OPPO | FR1 | 2 | 50 | 800 | 200 | 30 | 1 | 3 | Sliding | 2 | NO | 0 | [16 empty] | option 1
OPPO | FR1 | 2 | 50 | 800 | 400 | 30 | 1 | 3 | Sliding | 2 | NO | 0 | [16 empty] | option 1
OPPO | FR1 | 2 | 50 | 800 | 800 | 30 | 1 | 3 | Sliding | 2 | NO | 0 | [16 empty] | option 1
OPPO | FR1 | 2 | 50 | 800 | 200 | 30 | 1 | 3 | Sliding | 2 | NO | 0 | [16 empty] | option 2
OPPO | FR1 | 2 | 50 | 800 | 400 | 30 | 1 | 3 | Sliding | 2 | NO | 0 | [16 empty] | option 2
OPPO | FR1 | 2 | 50 | 800 | 800 | 30 | 1 | 3 | Sliding | 2 | NO | 0 | [16 empty] | option 2
OPPO | FR1 | 2 | 50 | 200 | 200 | 30 | 1 | 3 | Sliding | 2 | NO | 0 | [16 empty] | option 2
OPPO | FR1 | 2 | 50 | 200 | 120 | 30 | 1 | 3 | Sliding | 2 | NO | 0 | [16 empty] | option 2
OPPO | FR1 | 2 | 50 | 200 | 40 | 30 | 1 | 3 | Sliding | 2 | NO | 0 | [16 empty] | option 2

## Results for case A
General |  |  | Variable Settings |  |  | Configurable/Selectable Simulation Assumption |  |  |  | Othe selectable assumptions |  | Model Related Information （TBD） | [6 empty] | Performance Metrics (absolute RSRP) |  |  |  | Performance Metrics (relative RSRP) |  |  | Benchmark
Company | FR | Sub case | Observation window (ms) | Prediction window (ms) | UE speed (km/h) | UE trajectory model | UE trajectory boundary processing | L1 filtering (Sliding/Non-sliding) | L3 filtering | RF error (option A/B) | [TBA] | Model type | Detail of model | Model complexity in a number of model parameters (K) | Model complexity in a number of model size (KByte) | Computational complexity [FLOPs] (M) | Training data size in number of samples (K) | Testing data size in number of samples (K) | Maximum L3 cell RSRP difference in PW (dB) | Minimum L3 cell RSRP difference in PW (dB) | Average L3 cell RSRP difference in PW (dB) | [TBA] | Maximum L3 cell RSRP difference in PW (dB) | Minimum L3 cell RSRP difference in PW (dB) | Average L3 cell RSRP difference in PW (dB) | option 1: with error option 2: without error
Name | 1/2 | 1/2/3 | XX | XX | XX | 1/2/3 | 1/2/3 | Sliding/Non-sliding | FilterCoefficient | A/B |  | AI/Non-AI: Method (e.g. RNN,CNN,Sample and hold, Decision tree, etc) | e.g.,model structure and description | XX | XX | XX | XX | XX | XX | XX | XX |  | XX | XX | XX | 1/2
OPPO | FR1 | 2 | 200 | 200 | 90 | 1 | 3 | Sliding | 0 |  |  | AI: LSTM | 2LSTM layer+1 dense layer | [12 empty] | option 1
OPPO | FR1 | 2 | 200 | 120 | 90 | 1 | 3 | Sliding | 0 | [16 empty] | option 1
OPPO | FR1 | 2 | 200 | 40 | 90 | 1 | 3 | Sliding | 0 | [16 empty] | option 1
OPPO | FR1 | 2 | 800 | 200 | 90 | 1 | 3 | Sliding | 0 |  |  | AI: LSTM | 2LSTM layer+1 dense layer | [12 empty] | option 1
OPPO | FR1 | 2 | 800 | 400 | 90 | 1 | 3 | Sliding | 0 | [16 empty] | option 1
OPPO | FR1 | 2 | 800 | 800 | 90 | 1 | 3 | Sliding | 0 | [16 empty] | option 1
OPPO | FR1 | 2 | 800 | 200 | 90 | 1 | 3 | Sliding | 0 |  |  | AI: LSTM | 2LSTM layer+1 dense layer | [12 empty] | option 2
OPPO | FR1 | 2 | 800 | 400 | 90 | 1 | 3 | Sliding | 0 | [16 empty] | option 2
OPPO | FR1 | 2 | 800 | 800 | 90 | 1 | 3 | Sliding | 0 | [16 empty] | option 2
OPPO | FR1 | 2 | 200 | 200 | 90 | 1 | 3 | Sliding | 0 | [16 empty] | option 2
OPPO | FR1 | 2 | 200 | 120 | 90 | 1 | 3 | Sliding | 0 | [16 empty] | option 2
OPPO | FR1 | 2 | 200 | 40 | 90 | 1 | 3 | Sliding | 0 | [16 empty] | option 2
OPPO | FR1 | 2 | 200 | 200 | 30 | 1 | 3 | Sliding | 0 | [16 empty] | option 1
OPPO | FR1 | 2 | 200 | 120 | 30 | 1 | 3 | Sliding | 0 | [16 empty] | option 1
OPPO | FR1 | 2 | 200 | 40 | 30 | 1 | 3 | Sliding | 0 | [16 empty] | option 1
OPPO | FR1 | 2 | 800 | 200 | 30 | 1 | 3 | Sliding | 0 | [16 empty] | option 1
OPPO | FR1 | 2 | 800 | 400 | 30 | 1 | 3 | Sliding | 0 | [16 empty] | option 1
OPPO | FR1 | 2 | 800 | 800 | 30 | 1 | 3 | Sliding | 0 | [16 empty] | option 1
OPPO | FR1 | 2 | 800 | 200 | 30 | 1 | 3 | Sliding | 0 | [16 empty] | option 2
OPPO | FR1 | 2 | 800 | 400 | 30 | 1 | 3 | Sliding | 0 | [16 empty] | option 2
OPPO | FR1 | 2 | 800 | 800 | 30 | 1 | 3 | Sliding | 0 | [16 empty] | option 2
OPPO | FR1 | 2 | 200 | 200 | 30 | 1 | 3 | Sliding | 0 | [16 empty] | option 2
OPPO | FR1 | 2 | 200 | 120 | 30 | 1 | 3 | Sliding | 0 | [16 empty] | option 2
OPPO | FR1 | 2 | 200 | 40 | 30 | 1 | 3 | Sliding | 0 | [16 empty] | option 2

## Results for inter-f
General |  |  |  | Variable Settings |  |  | Configurable/Selectable Simulation Assumption |  |  |  | Othe selectable assumptions |  | Model Related Information （TBD） | [6 empty] | Performance Metrics (absolute RSRP) |  |  |  | Performance Metrics (relative RSRP) |  |  | Benchmark
Company | FR | Sub case | Other factors | Observation window (ms) | Prediction window (ms) | UE speed (km/h) | UE trajectory model | UE trajectory boundary processing | L1 filtering (Sliding/Non-sliding) | L3 filtering | RF error (option A/B) | [TBA] | Model type | Detail of model | Model complexity in a number of model parameters (K) | Model complexity in a number of model size (KByte) | Computational complexity [FLOPs] (M) | Training data size in number of samples (K) | Testing data size in number of samples (K) | Maximum L3 cell RSRP difference in PW (dB) | Minimum L3 cell RSRP difference in PW (dB) | Average L3 cell RSRP difference in PW (dB) | [TBA] | Maximum L3 cell RSRP difference in PW (dB) | Minimum L3 cell RSRP difference in PW (dB) | Average L3 cell RSRP difference in PW (dB) | option 1: with error option 2: without error
Name | 1/2 | 1/2/3 | e.g. Cell/Cluster-based | XX | XX | XX | 1/2/3 | 1/2/3 | Sliding/Non-sliding | FilterCoefficient | A/B |  | AI/Non-AI: Method (e.g. RNN,CNN,Sample and hold, Decision tree, etc) | e.g.,model structure and description | XX | XX | XX | XX | XX | XX | XX | XX |  | XX | XX | XX | 1/2
OPPO | FR1 | 2 | Cell-based | 200 | 200 | 90 | 1 | 3 | Sliding | 0 |  |  | AI: LSTM | 2LSTM layer+1 dense layer | [12 empty] | option 1
OPPO | FR1 | 2 | Cell-based | 800 | 200 | 90 | 1 | 3 | Sliding | 0 |  |  | AI: LSTM | 2LSTM layer+1 dense layer | [12 empty] | option 1
OPPO | FR1 | 2 | Cell-based | 800 | 400 | 90 | 1 | 3 | Sliding | 0 | [16 empty] | option 1
OPPO | FR1 | 2 | Cell-based | 800 | 800 | 90 | 1 | 3 | Sliding | 0 | [16 empty] | option 1
OPPO | FR1 | 2 | Cell-based | 800 | 200 | 90 | 1 | 3 | Sliding | 0 |  |  | AI: LSTM | 2LSTM layer+1 dense layer | [12 empty] | option 2
OPPO | FR1 | 2 | Cell-based | 800 | 400 | 90 | 1 | 3 | Sliding | 0 | [16 empty] | option 2
OPPO | FR1 | 2 | Cell-based | 800 | 800 | 90 | 1 | 3 | Sliding | 0 | [16 empty] | option 2
OPPO | FR1 | 2 | Cell-based | 200 | 200 | 90 | 1 | 3 | Sliding | 0 | [16 empty] | option 2
OPPO | FR1 | 2 | Cell-based | 200 | 200 | 30 | 1 | 3 | Sliding | 0 | [16 empty] | option 1
OPPO | FR1 | 2 | Cell-based | 800 | 200 | 30 | 1 | 3 | Sliding | 0 | [16 empty] | option 1
OPPO | FR1 | 2 | Cell-based | 800 | 400 | 30 | 1 | 3 | Sliding | 0 | [16 empty] | option 1
OPPO | FR1 | 2 | Cell-based | 800 | 800 | 30 | 1 | 3 | Sliding | 0 | [16 empty] | option 1
OPPO | FR1 | 2 | Cell-based | 800 | 200 | 30 | 1 | 3 | Sliding | 0 | [16 empty] | option 2
OPPO | FR1 | 2 | Cell-based | 800 | 400 | 30 | 1 | 3 | Sliding | 0 | [16 empty] | option 2
OPPO | FR1 | 2 | Cell-based | 800 | 800 | 30 | 1 | 3 | Sliding | 0 | [16 empty] | option 2
OPPO | FR1 | 2 | Cell-based | 200 | 200 | 30 | 1 | 3 | Sliding | 0 | [16 empty] | option 2