## Cover sheet
3GPP TSG-RAN WG4 Meeting #118 |  | R4-2600947
Gothenburg, Sweden, Feb. 09-13, 2026
Agenda Item: | 7.12.3
Source: | OPPO
Title: | Simulation results for measurement prediction in AI mobility
Document for: | Approval

## Results for case B
General |  |  |  | Variable Settings |  |  |  | Configurable/Selectable Simulation Assumption | [5 empty] | Model Related Information （TBD） | [6 empty] | Performance Metrics (absolute RSRP) |  |  | Performance Metrics (relative RSRP) |  |  | Benchmark
Company | FR | Sub case | Other factors | MRRT (%) | Observation window (ms) | Prediction window (ms) | UE speed (km/h) | UE trajectory model | UE trajectory boundary processing | L1 filtering (Sliding/Non-sliding) | CaseB detail pattern (example 1/2, others) | Use earlier predicted results as input or not | L3 filtering | Model type | Detail of model | Model complexity in a number of model parameters (K) | Model complexity in a number of model size (KByte) | Computational complexity [FLOPs] (M) | Training data size in number of samples (K) | Testing data size in number of samples (K) | Maximum L3 cell RSRP difference in PW (dB) | Minimum L3 cell RSRP difference in PW (dB) | Average L3 cell RSRP difference in PW (dB) | Maximum L3 cell RSRP difference in PW (dB) | Minimum L3 cell RSRP difference in PW (dB) | Average L3 cell RSRP difference in PW (dB) | option 1: with error option 2: without error
Name | 1/2 | 1/2/3 | e.g. Cell/Cluster-based | XX | XX | XX | XX | 1/2/3 | 1/2/3 | Sliding/Non-sliding | 1/2 | YES/NO | FilterCoefficient | AI/Non-AI: Method (e.g. RNN,CNN,Sample and hold, Decision tree, etc) | e.g.,model structure and description | XX | XX | XX | XX | XX | XX | XX | XX | XX | XX | XX | 1/2
OPPO | FR1 | 2 | Cell-based | 50 | 200 | 200 | 90 | 1 | 3 | Sliding | 2 | NO | 4 | AI: LSTM | 2LSTM layer+1 dense layer | [5 empty] | 1.91 | 0.56 | 1.23 |  |  |  | option 1
OPPO | FR1 | 2 | Cell-based | 50 | 200 | 120 | 90 | 1 | 3 | Sliding | 2 | NO | 4 | [7 empty] | 1.16 | 0.45 | 0.86 |  |  |  | option 1
OPPO | FR1 | 2 | Cell-based | 50 | 200 | 40 | 90 | 1 | 3 | Sliding | 2 | NO | 4 | [7 empty] | 0.5 | 0.5 | 0.5 |  |  |  | option 1
OPPO | FR1 | 2 | Cell-based | 50 | 200 | 200 | 90 | 1 | 3 | Sliding | 2 | NO | 0 | AI: LSTM | 2LSTM layer+1 dense layer | [5 empty] | 2.49 | 0.85 | 1.71 |  |  |  | option 1
OPPO | FR1 | 2 | Cell-based | 50 | 200 | 120 | 90 | 1 | 3 | Sliding | 2 | NO | 0 | [7 empty] | 1.69 | 0.82 | 1.33 |  |  |  | option 1
OPPO | FR1 | 2 | Cell-based | 50 | 200 | 40 | 90 | 1 | 3 | Sliding | 2 | NO | 0 | [7 empty] | 1.07 | 1.07 | 1.07 |  |  |  | option 1
OPPO | FR1 | 2 | Cell-based | 50 | 200 | 200 | 90 | 1 | 3 | Sliding | 2 | NO | 4 | AI: LSTM | 2LSTM layer+1 dense layer | [5 empty] | 2.38 | 1.31 | 1.81 |  |  |  | option 2
OPPO | FR1 | 2 | Cell-based | 50 | 200 | 120 | 90 | 1 | 3 | Sliding | 2 | NO | 4 | [7 empty] | 1.75 | 1.28 | 1.53 |  |  |  | option 2
OPPO | FR1 | 2 | Cell-based | 50 | 200 | 40 | 90 | 1 | 3 | Sliding | 2 | NO | 4 | [7 empty] | 1.25 | 1.25 | 1.25 |  |  |  | option 2
OPPO | FR1 | 2 | Cell-based | 50 | 800 | 200 | 90 | 1 | 3 | Sliding | 2 | NO | 0 | AI: LSTM | 2LSTM layer+1 dense layer | [11 empty] | option 1
OPPO | FR1 | 2 | Cell-based | 50 | 800 | 400 | 90 | 1 | 3 | Sliding | 2 | NO | 0 | [13 empty] | option 1
OPPO | FR1 | 2 | Cell-based | 50 | 800 | 800 | 90 | 1 | 3 | Sliding | 2 | NO | 0 | [13 empty] | option 1
OPPO | FR1 | 2 | Cell-based | 50 | 800 | 200 | 90 | 1 | 3 | Sliding | 2 | NO | 0 | AI: LSTM | 2LSTM layer+1 dense layer | [11 empty] | option 2
OPPO | FR1 | 2 | Cell-based | 50 | 800 | 400 | 90 | 1 | 3 | Sliding | 2 | NO | 0 | [13 empty] | option 2
OPPO | FR1 | 2 | Cell-based | 50 | 800 | 800 | 90 | 1 | 3 | Sliding | 2 | NO | 0 | [13 empty] | option 2
OPPO | FR1 | 2 | Cell-based | 50 | 200 | 200 | 90 | 1 | 3 | Sliding | 2 | NO | 0 | AI: LSTM | 2LSTM layer+1 dense layer | [5 empty] | 2.48 | 1.42 | 1.92 |  |  |  | option 2
OPPO | FR1 | 2 | Cell-based | 50 | 200 | 120 | 90 | 1 | 3 | Sliding | 2 | NO | 0 | [7 empty] | 1.95 | 1.48 | 1.71 |  |  |  | option 2
OPPO | FR1 | 2 | Cell-based | 50 | 200 | 40 | 90 | 1 | 3 | Sliding | 2 | NO | 0 | [7 empty] | 1.76 | 1.76 | 1.76 |  |  |  | option 2
OPPO | FR1 | 2 | Cell-based | 50 | 200 | 200 | 30 | 1 | 3 | Sliding | 2 | NO | 4 | AI: LSTM | 2LSTM layer+1 dense layer | [5 empty] | 1.06 | 0.50 | 0.82 |  |  |  | option 1
OPPO | FR1 | 2 | Cell-based | 50 | 200 | 120 | 30 | 1 | 3 | Sliding | 2 | NO | 4 | [7 empty] | 0.80 | 0.50 | 0.66 |  |  |  | option 1
OPPO | FR1 | 2 | Cell-based | 50 | 200 | 40 | 30 | 1 | 3 | Sliding | 2 | NO | 4 | [7 empty] | 0.44 | 0.44 | 0.44 |  |  |  | option 1
OPPO | FR1 | 2 | Cell-based | 50 | 200 | 200 | 30 | 1 | 3 | Sliding | 2 | NO | 0 | AI: LSTM | 2LSTM layer+1 dense layer | [5 empty] | 1.79 | 0.72 | 1.36 |  |  |  | option 1
OPPO | FR1 | 2 | Cell-based | 50 | 200 | 120 | 30 | 1 | 3 | Sliding | 2 | NO | 0 | [7 empty] | 1.35 | 0.74 | 1.09 |  |  |  | option 1
OPPO | FR1 | 2 | Cell-based | 50 | 200 | 40 | 30 | 1 | 3 | Sliding | 2 | NO | 0 | [7 empty] | 1.03 | 1.03 | 1.03 |  |  |  | option 1
OPPO | FR1 | 2 | Cell-based | 50 | 200 | 200 | 30 | 1 | 3 | Sliding | 2 | NO | 4 | AI: LSTM | 2LSTM layer+1 dense layer | [5 empty] | 1.38 | 0.97 | 1.18 |  |  |  | option 2
OPPO | FR1 | 2 | Cell-based | 50 | 200 | 120 | 30 | 1 | 3 | Sliding | 2 | NO | 4 | [7 empty] | 1.27 | 1.21 | 1.24 |  |  |  | option 2
OPPO | FR1 | 2 | Cell-based | 50 | 200 | 40 | 30 | 1 | 3 | Sliding | 2 | NO | 4 | [7 empty] | 1.07 | 1.07 | 1.07 |  |  |  | option 2
OPPO | FR1 | 2 | Cell-based | 50 | 800 | 200 | 30 | 1 | 3 | Sliding | 2 | NO | 0 | AI: LSTM | 2LSTM layer+1 dense layer | [11 empty] | option 1
OPPO | FR1 | 2 | Cell-based | 50 | 800 | 400 | 30 | 1 | 3 | Sliding | 2 | NO | 0 | [13 empty] | option 1
OPPO | FR1 | 2 | Cell-based | 50 | 800 | 800 | 30 | 1 | 3 | Sliding | 2 | NO | 0 | [13 empty] | option 1
OPPO | FR1 | 2 | Cell-based | 50 | 800 | 200 | 30 | 1 | 3 | Sliding | 2 | NO | 0 | AI: LSTM | 2LSTM layer+1 dense layer | [11 empty] | option 2
OPPO | FR1 | 2 | Cell-based | 50 | 800 | 400 | 30 | 1 | 3 | Sliding | 2 | NO | 0 | [13 empty] | option 2
OPPO | FR1 | 2 | Cell-based | 50 | 800 | 800 | 30 | 1 | 3 | Sliding | 2 | NO | 0 | [13 empty] | option 2
OPPO | FR1 | 2 | Cell-based | 50 | 200 | 200 | 30 | 1 | 3 | Sliding | 2 | NO | 0 | AI: LSTM | 2LSTM layer+1 dense layer | [5 empty] | 1.58 | 1.37 | 1.47 |  |  |  | option 2
OPPO | FR1 | 2 | Cell-based | 50 | 200 | 120 | 30 | 1 | 3 | Sliding | 2 | NO | 0 | [7 empty] | 1.51 | 1.37 | 1.44 |  |  |  | option 2
OPPO | FR1 | 2 | Cell-based | 50 | 200 | 40 | 30 | 1 | 3 | Sliding | 2 | NO | 0 | [7 empty] | 1.28 | 1.28 | 1.28 |  |  |  | option 2

## Results for case A
General |  |  |  | Variable Settings |  |  |  | Configurable/Selectable Simulation Assumption | [5 empty] | Model Related Information （TBD） | [6 empty] | Performance Metrics (absolute RSRP) |  |  | Performance Metrics (relative RSRP) |  |  | Benchmark
Company | FR | Sub case | Other factors | MRRT (%) | Observation window (ms) | Prediction window (ms) | UE speed (km/h) | UE trajectory model | UE trajectory boundary processing | L1 filtering (Sliding/Non-sliding) | CaseB detail pattern (example 1/2, others) | Use earlier predicted results as input or not | L3 filtering | Model type | Detail of model | Model complexity in a number of model parameters (K) | Model complexity in a number of model size (KByte) | Computational complexity [FLOPs] (M) | Training data size in number of samples (K) | Testing data size in number of samples (K) | Maximum L3 cell RSRP difference in PW (dB) | Minimum L3 cell RSRP difference in PW (dB) | Average L3 cell RSRP difference in PW (dB) | Maximum L3 cell RSRP difference in PW (dB) | Minimum L3 cell RSRP difference in PW (dB) | Average L3 cell RSRP difference in PW (dB) | option 1: with error option 2: without error
Name | 1/2 | 1/2/3 | e.g. Cell/Cluster-based | XX | XX | XX | XX | 1/2/3 | 1/2/3 | Sliding/Non-sliding | 1/2 | YES/NO | FilterCoefficient | AI/Non-AI: Method (e.g. RNN,CNN,Sample and hold, Decision tree, etc) | e.g.,model structure and description | XX | XX | XX | XX | XX | XX | XX | XX | XX | XX | XX | 1/2
OPPO | FR1 | 2 | Cell-based | 50 | 200 | 200 | 90 | 1 | 3 | Sliding | 2 | NO | 4 | AI: LSTM | 2LSTM layer+1 dense layer | [5 empty] | 2.03 | 0.71 | 1.39 |  |  |  | option 1
OPPO | FR1 | 2 | Cell-based | 50 | 200 | 120 | 90 | 1 | 3 | Sliding | 2 | NO | 4 | [7 empty] | 1.26 | 0.84 | 1.05 |  |  |  | option 1
OPPO | FR1 | 2 | Cell-based | 50 | 200 | 40 | 90 | 1 | 3 | Sliding | 2 | NO | 4 | [7 empty] | 0.56 | 0.56 | 0.56 |  |  |  | option 1
OPPO | FR1 | 2 | Cell-based | 50 | 200 | 200 | 90 | 1 | 3 | Sliding | 2 | NO | 0 | AI: LSTM | 2LSTM layer+1 dense layer | [5 empty] | 4.18 | 2.67 | 3.42 |  |  |  | option 1
OPPO | FR1 | 2 | Cell-based | 50 | 200 | 120 | 90 | 1 | 3 | Sliding | 2 | NO | 0 | [7 empty] | 1.89 | 0.93 | 1.48 |  |  |  | option 1
OPPO | FR1 | 2 | Cell-based | 50 | 200 | 40 | 90 | 1 | 3 | Sliding | 2 | NO | 0 | [7 empty] | 1.00 | 1.00 | 1.00 |  |  |  | option 1
OPPO | FR1 | 2 | Cell-based | 50 | 200 | 200 | 90 | 1 | 3 | Sliding | 2 | NO | 4 | AI: LSTM | 2LSTM layer+1 dense layer | [5 empty] | 2.52 | 1.54 | 1.97 |  |  |  | option 2
OPPO | FR1 | 2 | Cell-based | 50 | 200 | 120 | 90 | 1 | 3 | Sliding | 2 | NO | 4 | [7 empty] | 1.52 | 1.11 | 1.31 |  |  |  | option 2
OPPO | FR1 | 2 | Cell-based | 50 | 200 | 40 | 90 | 1 | 3 | Sliding | 2 | NO | 4 | [7 empty] | 1.36 | 1.36 | 1.36 |  |  |  | option 2
OPPO | FR1 | 2 | Cell-based | 50 | 800 | 200 | 90 | 1 | 3 | Sliding | 2 | NO | 0 | AI: LSTM | 2LSTM layer+1 dense layer | [11 empty] | option 1
OPPO | FR1 | 2 | Cell-based | 50 | 800 | 400 | 90 | 1 | 3 | Sliding | 2 | NO | 0 | [13 empty] | option 1
OPPO | FR1 | 2 | Cell-based | 50 | 800 | 800 | 90 | 1 | 3 | Sliding | 2 | NO | 0 | [13 empty] | option 1
OPPO | FR1 | 2 | Cell-based | 50 | 800 | 200 | 90 | 1 | 3 | Sliding | 2 | NO | 0 | AI: LSTM | 2LSTM layer+1 dense layer | [11 empty] | option 2
OPPO | FR1 | 2 | Cell-based | 50 | 800 | 400 | 90 | 1 | 3 | Sliding | 2 | NO | 0 | [13 empty] | option 2
OPPO | FR1 | 2 | Cell-based | 50 | 800 | 800 | 90 | 1 | 3 | Sliding | 2 | NO | 0 | [13 empty] | option 2
OPPO | FR1 | 2 | Cell-based | 50 | 200 | 200 | 90 | 1 | 3 | Sliding | 2 | NO | 0 | AI: LSTM | 2LSTM layer+1 dense layer | [5 empty] | 3.81 | 2.75 | 3.22 |  |  |  | option 2
OPPO | FR1 | 2 | Cell-based | 50 | 200 | 120 | 90 | 1 | 3 | Sliding | 2 | NO | 0 | [7 empty] | 2.15 | 1.64 | 1.89 |  |  |  | option 2
OPPO | FR1 | 2 | Cell-based | 50 | 200 | 40 | 90 | 1 | 3 | Sliding | 2 | NO | 0 | [7 empty] | 1.70 | 1.70 | 1.70 |  |  |  | option 2
OPPO | FR1 | 2 | Cell-based | 50 | 200 | 200 | 30 | 1 | 3 | Sliding | 2 | NO | 4 | AI: LSTM | 2LSTM layer+1 dense layer | [5 empty] | 1.20 | 0.50 | 0.88 |  |  |  | option 1
OPPO | FR1 | 2 | Cell-based | 50 | 200 | 120 | 30 | 1 | 3 | Sliding | 2 | NO | 4 | [7 empty] | 0.79 | 0.47 | 0.67 |  |  |  | option 1
OPPO | FR1 | 2 | Cell-based | 50 | 200 | 40 | 30 | 1 | 3 | Sliding | 2 | NO | 4 | [7 empty] | 0.55 | 0.55 | 0.55 |  |  |  | option 1
OPPO | FR1 | 2 | Cell-based | 50 | 200 | 200 | 30 | 1 | 3 | Sliding | 2 | NO | 0 | AI: LSTM | 2LSTM layer+1 dense layer | [5 empty] | 1.76 | 0.77 | 1.37 |  |  |  | option 1
OPPO | FR1 | 2 | Cell-based | 50 | 200 | 120 | 30 | 1 | 3 | Sliding | 2 | NO | 0 | [7 empty] | 1.51 | 0.95 | 1.26 |  |  |  | option 1
OPPO | FR1 | 2 | Cell-based | 50 | 200 | 40 | 30 | 1 | 3 | Sliding | 2 | NO | 0 | [7 empty] | 0.78 | 0.78 | 0.78 |  |  |  | option 1
OPPO | FR1 | 2 | Cell-based | 50 | 200 | 200 | 30 | 1 | 3 | Sliding | 2 | NO | 4 | AI: LSTM | 2LSTM layer+1 dense layer | [5 empty] | 1.52 | 1.22 | 1.34 |  |  |  | option 2
OPPO | FR1 | 2 | Cell-based | 50 | 200 | 120 | 30 | 1 | 3 | Sliding | 2 | NO | 4 | [7 empty] | 1.26 | 1.08 | 1.16 |  |  |  | option 2
OPPO | FR1 | 2 | Cell-based | 50 | 200 | 40 | 30 | 1 | 3 | Sliding | 2 | NO | 4 | [7 empty] | 1.27 | 1.27 | 1.27 |  |  |  | option 2
OPPO | FR1 | 2 | Cell-based | 50 | 800 | 200 | 30 | 1 | 3 | Sliding | 2 | NO | 0 | AI: LSTM | 2LSTM layer+1 dense layer | [11 empty] | option 1
OPPO | FR1 | 2 | Cell-based | 50 | 800 | 400 | 30 | 1 | 3 | Sliding | 2 | NO | 0 | [13 empty] | option 1
OPPO | FR1 | 2 | Cell-based | 50 | 800 | 800 | 30 | 1 | 3 | Sliding | 2 | NO | 0 | [13 empty] | option 1
OPPO | FR1 | 2 | Cell-based | 50 | 800 | 200 | 30 | 1 | 3 | Sliding | 2 | NO | 0 | AI: LSTM | 2LSTM layer+1 dense layer | [11 empty] | option 2
OPPO | FR1 | 2 | Cell-based | 50 | 800 | 400 | 30 | 1 | 3 | Sliding | 2 | NO | 0 | [13 empty] | option 2
OPPO | FR1 | 2 | Cell-based | 50 | 800 | 800 | 30 | 1 | 3 | Sliding | 2 | NO | 0 | [13 empty] | option 2
OPPO | FR1 | 2 | Cell-based | 50 | 200 | 200 | 30 | 1 | 3 | Sliding | 2 | NO | 0 | AI: LSTM | 2LSTM layer+1 dense layer | [5 empty] | 1.52 | 1.30 | 1.38 |  |  |  | option 2
OPPO | FR1 | 2 | Cell-based | 50 | 200 | 120 | 30 | 1 | 3 | Sliding | 2 | NO | 0 | [7 empty] | 1.28 | 1.16 | 1.22 |  |  |  | option 2
OPPO | FR1 | 2 | Cell-based | 50 | 200 | 40 | 30 | 1 | 3 | Sliding | 2 | NO | 0 | [7 empty] | 1.40 | 1.40 | 1.40 |  |  |  | option 2

## Results for inter-f
General |  |  |  | Variable Settings |  |  |  | Configurable/Selectable Simulation Assumption | [5 empty] | Model Related Information （TBD） | [6 empty] | Performance Metrics (absolute RSRP) |  |  | Performance Metrics (relative RSRP) |  |  | Benchmark
Company | FR | Sub case | Other factors | MRRT (%) | Observation window (ms) | Prediction window (ms) | UE speed (km/h) | UE trajectory model | UE trajectory boundary processing | L1 filtering (Sliding/Non-sliding) | CaseB detail pattern (example 1/2, others) | Use earlier predicted results as input or not | L3 filtering | Model type | Detail of model | Model complexity in a number of model parameters (K) | Model complexity in a number of model size (KByte) | Computational complexity [FLOPs] (M) | Training data size in number of samples (K) | Testing data size in number of samples (K) | Maximum L3 cell RSRP difference in PW (dB) | Minimum L3 cell RSRP difference in PW (dB) | Average L3 cell RSRP difference in PW (dB) | Maximum L3 cell RSRP difference in PW (dB) | Minimum L3 cell RSRP difference in PW (dB) | Average L3 cell RSRP difference in PW (dB) | option 1: with error option 2: without error
Name | 1/2 | 1/2/3 | e.g. Cell/Cluster-based | XX | XX | XX | XX | 1/2/3 | 1/2/3 | Sliding/Non-sliding | 1/2 | YES/NO | FilterCoefficient | AI/Non-AI: Method (e.g. RNN,CNN,Sample and hold, Decision tree, etc) | e.g.,model structure and description | XX | XX | XX | XX | XX | XX | XX | XX | XX | XX | XX | 1/2