## Cover sheet
3GPP TSG-RAN WG4 Meeting #118 |  | R4-2601082
Gothenburg, Sweden, Feb. 09-13, 2026
Agenda Item: | 7.12.2
Source: | LGE
Title: | Template of simulation results collection for AI mobility
Document for: | Approval

## Results for case B
General |  |  | Variable Settings |  |  |  | Configurable/Selectable Simulation Assumption | [5 empty] | Othe selectable assumptions |  | Model Related Information （TBD） | [6 empty] | Performance Metrics (absolute RSRP) |  |  |  | Performance Metrics (relative RSRP) |  |  | Benchmark
Company | FR | Sub case | MRRT (%) | Observation window (ms) | Prediction window (ms) | UE speed (km/h) | UE trajectory model | UE trajectory boundary processing | L1 filtering (Sliding/Non-sliding) | CaseB detail pattern (example 1/2, others) | Use earlier predicted results as input or not | L3 filtering | RF error (option A/B) | [TBA] | Model type | Detail of model | Model complexity in a number of model parameters (K) | Model complexity in a number of model size (KByte) | Computational complexity [FLOPs] (M) | Training data size in number of samples (K) | Testing data size in number of samples (K) | Maximum L3 cell RSRP difference in PW (dB) | Minimum L3 cell RSRP difference in PW (dB) | Average L3 cell RSRP difference in PW (dB) | [TBA] | Maximum L3 cell RSRP difference in PW (dB) | Minimum L3 cell RSRP difference in PW (dB) | Average L3 cell RSRP difference in PW (dB) | option 1: with error option 2: without error
Name | 1/2 | 1/2/3 | XX | XX | XX | XX | 1/2/3 | 1/2/3 | Sliding/Non-sliding | 1/2 | YES/NO | FilterCoefficient | A/B |  | AI/Non-AI: Method (e.g. RNN,CNN,Sample and hold, Decision tree, etc) | e.g.,model structure and description | XX | XX | XX | XX | XX | XX | XX | XX |  | XX | XX | XX | 1/2
LGE | FR1 | 2 | 83 | 200 | 200 | 90 | 1 | 1 | Sliding | 2 | NO | 0 | A |  | AI: LSTM | 1 LSTM layer+2dense | [5 empty] | 2.7058 | 1.664 | 2.2721 |  |  |  |  | option 1
LGE | FR1 | 2 | 75 | 200 | 120 | 90 | 1 | 1 | Sliding | 2 | NO | 0 | A |  | AI: LSTM | 1 LSTM layer+2dense | [5 empty] | 2.3479 | 1.5346 | 1.9575 |  |  |  |  | option 1
LGE | FR1 | 2 | 50 | 200 | 40 | 90 | 1 | 1 | Sliding | 2 | NO | 0 | A |  | AI: LSTM | 1 LSTM layer+2dense | [5 empty] | 1.4256 | 1.4256 | 1.4256 |  |  |  |  | option 1
LGE | FR1 | 2 | 83 | 200 | 200 | 90 | 1 | 1 | Sliding | 2 | NO | 0 | A |  | AI: LSTM | 1 LSTM layer+2dense | [5 empty] | 5.1678 | 4.6816 | 4.9308 |  |  |  |  | option 2
LGE | FR1 | 2 | 75 | 200 | 120 | 90 | 1 | 1 | Sliding | 2 | NO | 0 | A |  | AI: LSTM | 1 LSTM layer+2dense | [5 empty] | 5.0192 | 4.7644 | 4.892 |  |  |  |  | option 2
LGE | FR1 | 2 | 50 | 200 | 40 | 90 | 1 | 1 | Sliding | 2 | NO | 0 | A |  | AI: LSTM | 1 LSTM layer+2dense | [5 empty] | 4.8578 | 4.8578 | 4.8578 |  |  |  |  | option 2
LGE | FR1 | 2 | 83 | 200 | 200 | 30 | 1 | 1 | Sliding | 2 | NO | 0 | A |  | AI: LSTM | 1 LSTM layer+2dense | [5 empty] | 2.8377 | 1.9437 | 2.428 |  |  |  |  | option 1
LGE | FR1 | 2 | 75 | 200 | 120 | 30 | 1 | 1 | Sliding | 2 | NO | 0 | A |  | AI: LSTM | 1 LSTM layer+2dense | [5 empty] | 2.4578 | 1.6982 | 2.0987 |  |  |  |  | option 1
LGE | FR1 | 2 | 50 | 200 | 40 | 30 | 1 | 1 | Sliding | 2 | NO | 0 | A |  | AI: LSTM | 1 LSTM layer+2dense | [5 empty] | 1.6248 | 1.6248 | 1.6248 |  |  |  |  | option 1
LGE | FR1 | 2 | 83 | 200 | 200 | 30 | 1 | 1 | Sliding | 2 | NO | 0 | A |  | AI: LSTM | 1 LSTM layer+2dense | [5 empty] | 5.5388 | 5.31 | 5.4224 |  |  |  |  | option 2
LGE | FR1 | 2 | 75 | 200 | 120 | 30 | 1 | 1 | Sliding | 2 | NO | 0 | A |  | AI: LSTM | 1 LSTM layer+2dense | [5 empty] | 5.3913 | 5.2326 | 5.3193 |  |  |  |  | option 2
LGE | FR1 | 2 | 50 | 200 | 40 | 30 | 1 | 1 | Sliding | 2 | NO | 0 | A |  | AI: LSTM | 1 LSTM layer+2dense | [5 empty] | 5.5139 | 5.5139 | 5.5139 |  |  |  |  | option 2
LGE | FR1 | 2 | 83 | 200 | 200 | 90 | 1 | 1 | Sliding | 2 | NO | 4 | A |  | AI: LSTM | 1 LSTM layer+2dense | [5 empty] | 2.1535 | 1.05 | 1.6713 |  |  |  |  | option 1
LGE | FR1 | 2 | 75 | 200 | 120 | 90 | 1 | 1 | Sliding | 2 | NO | 4 | A |  | AI: LSTM | 1 LSTM layer+2dense | [5 empty] | 1.7337 | 0.88132 | 1.3185 |  |  |  |  | option 1
LGE | FR1 | 2 | 50 | 200 | 40 | 90 | 1 | 1 | Sliding | 2 | NO | 4 | A |  | AI: LSTM | 1 LSTM layer+2dense | [5 empty] | 0.7845 | 0.7845 | 0.7845 |  |  |  |  | option 1
LGE | FR1 | 2 | 83 | 200 | 200 | 90 | 1 | 1 | Sliding | 2 | NO | 4 | A |  | AI: LSTM | 1 LSTM layer+2dense | [5 empty] | 5.4503 | 5.0195 | 5.2136 |  |  |  |  | option 2
LGE | FR1 | 2 | 75 | 200 | 120 | 90 | 1 | 1 | Sliding | 2 | NO | 4 | A |  | AI: LSTM | 1 LSTM layer+2dense | [5 empty] | 5.2308 | 4.9956 | 5.1083 |  |  |  |  | option 2
LGE | FR1 | 2 | 50 | 200 | 40 | 90 | 1 | 1 | Sliding | 2 | NO | 4 | A |  | AI: LSTM | 1 LSTM layer+2dense | [5 empty] | 5.0822 | 5.0822 | 5.0822 |  |  |  |  | option 2
LGE | FR1 | 2 | 83 | 200 | 200 | 30 | 1 | 1 | Sliding | 2 | NO | 4 | A |  | AI: LSTM | 1 LSTM layer+2dense | [5 empty] | 2.4387 | 1.2011 | 1.8774 |  |  |  |  | option 1
LGE | FR1 | 2 | 75 | 200 | 120 | 30 | 1 | 1 | Sliding | 2 | NO | 4 | A |  | AI: LSTM | 1 LSTM layer+2dense | [5 empty] | 1.8835 | 0.92715 | 1.4188 |  |  |  |  | option 1
LGE | FR1 | 2 | 50 | 200 | 40 | 30 | 1 | 1 | Sliding | 2 | NO | 4 | A |  | AI: LSTM | 1 LSTM layer+2dense | [5 empty] | 0.83582 | 0.83582 | 0.83582 |  |  |  |  | option 1
LGE | FR1 | 2 | 83 | 200 | 200 | 30 | 1 | 1 | Sliding | 2 | NO | 4 | A |  | AI: LSTM | 1 LSTM layer+2dense | [5 empty] | 5.1503 | 4.8234 | 4.9951 |  |  |  |  | option 2
LGE | FR1 | 2 | 75 | 200 | 120 | 30 | 1 | 1 | Sliding | 2 | NO | 4 | A |  | AI: LSTM | 1 LSTM layer+2dense | [5 empty] | 5.2526 | 4.9896 | 5.1333 |  |  |  |  | option 2
LGE | FR1 | 2 | 50 | 200 | 40 | 30 | 1 | 1 | Sliding | 2 | NO | 4 | A |  | AI: LSTM | 1 LSTM layer+2dense | [5 empty] | 5.2475 | 5.2475 | 5.2475 |  |  |  |  | option 2
LGE | FR1 | 2 | 83 | 200 | 200 | 90 | 1 | 1 | Non-sliding | 2 | NO | 0 | A |  | AI: LSTM | 1 LSTM layer+2dense | [5 empty] | 2.7573 | 2.6526 | 2.71 |  |  |  |  | option 1
LGE | FR1 | 2 | 75 | 200 | 120 | 90 | 1 | 1 | Non-sliding | 2 | NO | 0 | A |  | AI: LSTM | 1 LSTM layer+2dense | [5 empty] | 2.7871 | 2.6836 | 2.7268 |  |  |  |  | option 1
LGE | FR1 | 2 | 50 | 200 | 40 | 90 | 1 | 1 | Non-sliding | 2 | NO | 0 | A |  | AI: LSTM | 1 LSTM layer+2dense | [5 empty] | 2.7741 | 2.7741 | 2.7741 |  |  |  |  | option 1
LGE | FR1 | 2 | 83 | 200 | 200 | 90 | 1 | 1 | Non-sliding | 2 | NO | 0 | A |  | AI: LSTM | 1 LSTM layer+2dense | [5 empty] | 5.352 | 5.093 | 5.2154 |  |  |  |  | option 2
LGE | FR1 | 2 | 75 | 200 | 120 | 90 | 1 | 1 | Non-sliding | 2 | NO | 0 | A |  | AI: LSTM | 1 LSTM layer+2dense | [5 empty] | 5.3093 | 5.1744 | 5.243 |  |  |  |  | option 2
LGE | FR1 | 2 | 50 | 200 | 40 | 90 | 1 | 1 | Non-sliding | 2 | NO | 0 | A |  | AI: LSTM | 1 LSTM layer+2dense | [5 empty] | 5.3288 | 5.3288 | 5.3288 |  |  |  |  | option 2
LGE | FR1 | 2 | 83 | 200 | 200 | 30 | 1 | 1 | Non-sliding | 2 | NO | 0 | A |  | AI: LSTM | 1 LSTM layer+2dense | [5 empty] | 2.9726 | 2.8446 | 2.9099 |  |  |  |  | option 1
LGE | FR1 | 2 | 75 | 200 | 120 | 30 | 1 | 1 | Non-sliding | 2 | NO | 0 | A |  | AI: LSTM | 1 LSTM layer+2dense | [5 empty] | 2.9343 | 2.8211 | 2.869 |  |  |  |  | option 1
LGE | FR1 | 2 | 50 | 200 | 40 | 30 | 1 | 1 | Non-sliding | 2 | NO | 0 | A |  | AI: LSTM | 1 LSTM layer+2dense | [5 empty] | 2.8022 | 2.8022 | 2.8022 |  |  |  |  | option 1
LGE | FR1 | 2 | 83 | 200 | 200 | 30 | 1 | 1 | Non-sliding | 2 | NO | 0 | A |  | AI: LSTM | 1 LSTM layer+2dense | [5 empty] | 5.4634 | 5.0059 | 5.1942 |  |  |  |  | option 2
LGE | FR1 | 2 | 75 | 200 | 120 | 30 | 1 | 1 | Non-sliding | 2 | NO | 0 | A |  | AI: LSTM | 1 LSTM layer+2dense | [5 empty] | 5.4723 | 5.2935 | 5.3838 |  |  |  |  | option 2
LGE | FR1 | 2 | 50 | 200 | 40 | 30 | 1 | 1 | Non-sliding | 2 | NO | 0 | A |  | AI: LSTM | 1 LSTM layer+2dense | [5 empty] | 5.5815 | 5.5815 | 5.5815 |  |  |  |  | option 2
LGE | FR1 | 2 | 83 | 200 | 200 | 90 | 1 | 1 | Non-sliding | 2 | NO | 4 | A |  | AI: LSTM | 1 LSTM layer+2dense | [5 empty] | 1.8369 | 1.4697 | 1.6821 |  |  |  |  | option 1
LGE | FR1 | 2 | 75 | 200 | 120 | 90 | 1 | 1 | Non-sliding | 2 | NO | 4 | A |  | AI: LSTM | 1 LSTM layer+2dense | [5 empty] | 1.4564 | 1.2165 | 1.3647 |  |  |  |  | option 1
LGE | FR1 | 2 | 50 | 200 | 40 | 90 | 1 | 1 | Non-sliding | 2 | NO | 4 | A |  | AI: LSTM | 1 LSTM layer+2dense | [5 empty] | 1.2005 | 1.2005 | 1.2005 |  |  |  |  | option 1
LGE | FR1 | 2 | 83 | 200 | 200 | 90 | 1 | 1 | Non-sliding | 2 | NO | 4 | A |  | AI: LSTM | 1 LSTM layer+2dense | [5 empty] | 5.9765 | 5.6069 | 5.7739 |  |  |  |  | option 2
LGE | FR1 | 2 | 75 | 200 | 120 | 90 | 1 | 1 | Non-sliding | 2 | NO | 4 | A |  | AI: LSTM | 1 LSTM layer+2dense | [5 empty] | 6.2894 | 5.9341 | 6.119 |  |  |  |  | option 2
LGE | FR1 | 2 | 50 | 200 | 40 | 90 | 1 | 1 | Non-sliding | 2 | NO | 4 | A |  | AI: LSTM | 1 LSTM layer+2dense | [5 empty] | 5.5105 | 5.5105 | 5.5105 |  |  |  |  | option 2
LGE | FR1 | 2 | 83 | 200 | 200 | 30 | 1 | 1 | Non-sliding | 2 | NO | 4 | A |  | AI: LSTM | 1 LSTM layer+2dense | [5 empty] | 2.2925 | 1.7908 | 2.0287 |  |  |  |  | option 1
LGE | FR1 | 2 | 75 | 200 | 120 | 30 | 1 | 1 | Non-sliding | 2 | NO | 4 | A |  | AI: LSTM | 1 LSTM layer+2dense | [5 empty] | 1.9377 | 1.5631 | 1.7423 |  |  |  |  | option 1
LGE | FR1 | 2 | 50 | 200 | 40 | 30 | 1 | 1 | Non-sliding | 2 | NO | 4 | A |  | AI: LSTM | 1 LSTM layer+2dense | [5 empty] | 1.5695 | 1.5695 | 1.5695 |  |  |  |  | option 1
LGE | FR1 | 2 | 83 | 200 | 200 | 30 | 1 | 1 | Non-sliding | 2 | NO | 4 | A |  | AI: LSTM | 1 LSTM layer+2dense | [5 empty] | 6.9624 | 5.6218 | 6.2273 |  |  |  |  | option 2
LGE | FR1 | 2 | 75 | 200 | 120 | 30 | 1 | 1 | Non-sliding | 2 | NO | 4 | A |  | AI: LSTM | 1 LSTM layer+2dense | [5 empty] | 6.4184 | 5.9222 | 6.1544 |  |  |  |  | option 2
LGE | FR1 | 2 | 50 | 200 | 40 | 30 | 1 | 1 | Non-sliding | 2 | NO | 4 | A |  | AI: LSTM | 1 LSTM layer+2dense | [5 empty] | 5.6171 | 5.6171 | 5.6171 |  |  |  |  | option 2

## Results for case A
General |  |  | Variable Settings |  |  | Configurable/Selectable Simulation Assumption |  |  |  | Othe selectable assumptions |  | Model Related Information （TBD） | [6 empty] | Performance Metrics (absolute RSRP) |  |  |  | Performance Metrics (relative RSRP) |  |  | Benchmark
Company | FR | Sub case | Observation window (ms) | Prediction window (ms) | UE speed (km/h) | UE trajectory model | UE trajectory boundary processing | L1 filtering (Sliding/Non-sliding) | L3 filtering | RF error (option A/B) | [TBA] | Model type | Detail of model | Model complexity in a number of model parameters (K) | Model complexity in a number of model size (KByte) | Computational complexity [FLOPs] (M) | Training data size in number of samples (K) | Testing data size in number of samples (K) | Maximum L3 cell RSRP difference in PW (dB) | Minimum L3 cell RSRP difference in PW (dB) | Average L3 cell RSRP difference in PW (dB) | [TBA] | Maximum L3 cell RSRP difference in PW (dB) | Minimum L3 cell RSRP difference in PW (dB) | Average L3 cell RSRP difference in PW (dB) | option 1: with error option 2: without error
Name | 1/2 | 1/2/3 | XX | XX | XX | 1/2/3 | 1/2/3 | Sliding/Non-sliding | FilterCoefficient | A/B |  | AI/Non-AI: Method (e.g. RNN,CNN,Sample and hold, Decision tree, etc) | e.g.,model structure and description | XX | XX | XX | XX | XX | XX | XX | XX |  | XX | XX | XX | 1/2
LGE | FR1 | 2 | 200 | 200 | 90 | 1 | 1 | Sliding | 0 | A |  | AI: LSTM | 1 LSTM layer+2 dense layer | [5 empty] | 2.8345 | 1.539 | 2.3032 |  |  |  |  | option 1
LGE | FR1 | 2 | 200 | 120 | 90 | 1 | 1 | Sliding | 0 | A |  | AI: LSTM | 1 LSTM layer+2 dense layer | [5 empty] | 2.371 | 1.4413 | 1.9329 |  |  |  |  | option 1
LGE | FR1 | 2 | 200 | 40 | 90 | 1 | 1 | Sliding | 0 | A |  | AI: LSTM | 1 LSTM layer+2 dense layer | [5 empty] | 1.4038 | 1.4038 | 1.4038 |  |  |  |  | option 1
LGE | FR1 | 2 | 200 | 200 | 90 | 1 | 1 | Sliding | 0 | A |  | AI: LSTM | 1 LSTM layer+2 dense layer | [5 empty] | 5.5629 | 4.9417 | 5.2823 |  |  |  |  | option 2
LGE | FR1 | 2 | 200 | 120 | 90 | 1 | 1 | Sliding | 0 | A |  | AI: LSTM | 1 LSTM layer+2 dense layer | [5 empty] | 5.2238 | 4.8618 | 5.0437 |  |  |  |  | option 2
LGE | FR1 | 2 | 200 | 40 | 90 | 1 | 1 | Sliding | 0 | A |  | AI: LSTM | 1 LSTM layer+2 dense layer | [5 empty] | 4.9366 | 4.9366 | 4.9366 |  |  |  |  | option 2
LGE | FR1 | 2 | 200 | 200 | 30 | 1 | 1 | Sliding | 0 | A |  | AI: LSTM | 1 LSTM layer+2 dense layer | [5 empty] | 3.062 | 1.7927 | 2.5233 |  |  |  |  | option 1
LGE | FR1 | 2 | 200 | 120 | 30 | 1 | 1 | Sliding | 0 | A |  | AI: LSTM | 1 LSTM layer+2 dense layer | [5 empty] | 2.5944 | 1.6686 | 2.1492 |  |  |  |  | option 1
LGE | FR1 | 2 | 200 | 40 | 30 | 1 | 1 | Sliding | 0 | A |  | AI: LSTM | 1 LSTM layer+2 dense layer | [5 empty] | 1.5806 | 1.5806 | 1.5806 |  |  |  |  | option 1
LGE | FR1 | 2 | 200 | 200 | 30 | 1 | 1 | Sliding | 0 | A |  | AI: LSTM | 1 LSTM layer+2 dense layer | [5 empty] | 5.883 | 5.2745 | 5.5971 |  |  |  |  | option 2
LGE | FR1 | 2 | 200 | 120 | 30 | 1 | 1 | Sliding | 0 | A |  | AI: LSTM | 1 LSTM layer+2 dense layer | [5 empty] | 5.5088 | 5.1506 | 5.3165 |  |  |  |  | option 2
LGE | FR1 | 2 | 200 | 40 | 30 | 1 | 1 | Sliding | 0 | A |  | AI: LSTM | 1 LSTM layer+2 dense layer | [5 empty] | 5.1702 | 5.1702 | 5.1702 |  |  |  |  | option 2
LGE | FR1 | 2 | 200 | 200 | 90 | 1 | 1 | Sliding | 4 | A |  | AI: LSTM | 1 LSTM layer+2 dense layer | [5 empty] | 2.2618 | 0.98416 | 1.7043 |  |  |  |  | option 1
LGE | FR1 | 2 | 200 | 120 | 90 | 1 | 1 | Sliding | 4 | A |  | AI: LSTM | 1 LSTM layer+2 dense layer | [5 empty] | 1.7522 | 0.84163 | 1.314 |  |  |  |  | option 1
LGE | FR1 | 2 | 200 | 40 | 90 | 1 | 1 | Sliding | 4 | A |  | AI: LSTM | 1 LSTM layer+2 dense layer | [5 empty] | 0.79567 | 0.79567 | 0.79567 |  |  |  |  | option 1
LGE | FR1 | 2 | 200 | 200 | 90 | 1 | 1 | Sliding | 4 | A |  | AI: LSTM | 1 LSTM layer+2 dense layer | [5 empty] | 5.6293 | 5.1468 | 5.3875 |  |  |  |  | option 2
LGE | FR1 | 2 | 200 | 120 | 90 | 1 | 1 | Sliding | 4 | A |  | AI: LSTM | 1 LSTM layer+2 dense layer | [5 empty] | 5.2783 | 5.0047 | 5.1343 |  |  |  |  | option 2
LGE | FR1 | 2 | 200 | 40 | 90 | 1 | 1 | Sliding | 4 | A |  | AI: LSTM | 1 LSTM layer+2 dense layer | [5 empty] | 5.0712 | 5.0712 | 5.0712 |  |  |  |  | option 2
LGE | FR1 | 2 | 200 | 200 | 30 | 1 | 1 | Sliding | 4 | A |  | AI: LSTM | 1 LSTM layer+2 dense layer | [5 empty] | 2.952 | 1.3044 | 2.2217 |  |  |  |  | option 1
LGE | FR1 | 2 | 200 | 120 | 30 | 1 | 1 | Sliding | 4 | A |  | AI: LSTM | 1 LSTM layer+2 dense layer | [5 empty] | 2.0923 | 0.97915 | 1.542 |  |  |  |  | option 1
LGE | FR1 | 2 | 200 | 40 | 30 | 1 | 1 | Sliding | 4 | A |  | AI: LSTM | 1 LSTM layer+2 dense layer | [5 empty] | 0.8823 | 0.8823 | 0.8823 |  |  |  |  | option 1
LGE | FR1 | 2 | 200 | 200 | 30 | 1 | 1 | Sliding | 4 | A |  | AI: LSTM | 1 LSTM layer+2 dense layer | [5 empty] | 5.1216 | 4.7321 | 4.9428 |  |  |  |  | option 2
LGE | FR1 | 2 | 200 | 120 | 30 | 1 | 1 | Sliding | 4 | A |  | AI: LSTM | 1 LSTM layer+2 dense layer | [5 empty] | 5.2738 | 5.0539 | 5.1749 |  |  |  |  | option 2
LGE | FR1 | 2 | 200 | 40 | 30 | 1 | 1 | Sliding | 4 | A |  | AI: LSTM | 1 LSTM layer+2 dense layer | [5 empty] | 5.1467 | 5.1467 | 5.1467 |  |  |  |  | option 2
LGE | FR1 | 2 | 200 | 200 | 90 | 1 | 1 | Non-Sliding | 0 | A |  | AI: LSTM | 1 LSTM layer+2 dense layer | [5 empty] | 2.8574 | 2.7595 | 2.8078 |  |  |  |  | option 1
LGE | FR1 | 2 | 200 | 120 | 90 | 1 | 1 | Non-Sliding | 0 | A |  | AI: LSTM | 1 LSTM layer+2 dense layer | [5 empty] | 2.7497 | 2.6751 | 2.7108 |  |  |  |  | option 1
LGE | FR1 | 2 | 200 | 40 | 90 | 1 | 1 | Non-Sliding | 0 | A |  | AI: LSTM | 1 LSTM layer+2 dense layer | [5 empty] | 2.7518 | 2.7518 | 2.7518 |  |  |  |  | option 1
LGE | FR1 | 2 | 200 | 200 | 90 | 1 | 1 | Non-Sliding | 0 | A |  | AI: LSTM | 1 LSTM layer+2 dense layer | [5 empty] | 5.2701 | 4.9247 | 5.0629 |  |  |  |  | option 2
LGE | FR1 | 2 | 200 | 120 | 90 | 1 | 1 | Non-Sliding | 0 | A |  | AI: LSTM | 1 LSTM layer+2 dense layer | [5 empty] | 5.4035 | 5.2177 | 5.2974 |  |  |  |  | option 2
LGE | FR1 | 2 | 200 | 40 | 90 | 1 | 1 | Non-Sliding | 0 | A |  | AI: LSTM | 1 LSTM layer+2 dense layer | [5 empty] | 5.2265 | 5.2265 | 5.2265 |  |  |  |  | option 2
LGE | FR1 | 2 | 200 | 200 | 30 | 1 | 1 | Non-Sliding | 0 | A |  | AI: LSTM | 1 LSTM layer+2 dense layer | [5 empty] | 2.8887 | 2.7575 | 2.8193 |  |  |  |  | option 1
LGE | FR1 | 2 | 200 | 120 | 30 | 1 | 1 | Non-Sliding | 0 | A |  | AI: LSTM | 1 LSTM layer+2 dense layer | [5 empty] | 2.8393 | 2.8014 | 2.8186 |  |  |  |  | option 1
LGE | FR1 | 2 | 200 | 40 | 30 | 1 | 1 | Non-Sliding | 0 | A |  | AI: LSTM | 1 LSTM layer+2 dense layer | [5 empty] | 2.8219 | 2.8219 | 2.8219 |  |  |  |  | option 1
LGE | FR1 | 2 | 200 | 200 | 30 | 1 | 1 | Non-Sliding | 0 | A |  | AI: LSTM | 1 LSTM layer+2 dense layer | [5 empty] | 5.7892 | 5.3594 | 5.5648 |  |  |  |  | option 2
LGE | FR1 | 2 | 200 | 120 | 30 | 1 | 1 | Non-Sliding | 0 | A |  | AI: LSTM | 1 LSTM layer+2 dense layer | [5 empty] | 5.6305 | 5.3369 | 5.4851 |  |  |  |  | option 2
LGE | FR1 | 2 | 200 | 40 | 30 | 1 | 1 | Non-Sliding | 0 | A |  | AI: LSTM | 1 LSTM layer+2 dense layer | [5 empty] | 5.3278 | 5.3278 | 5.3278 |  |  |  |  | option 2
LGE | FR1 | 2 | 200 | 200 | 90 | 1 | 1 | Non-Sliding | 4 | A |  | AI: LSTM | 1 LSTM layer+2 dense layer | [5 empty] | 1.5965 | 1.2495 | 1.4502 |  |  |  |  | option 1
LGE | FR1 | 2 | 200 | 120 | 90 | 1 | 1 | Non-Sliding | 4 | A |  | AI: LSTM | 1 LSTM layer+2 dense layer | [5 empty] | 1.4773 | 1.2228 | 1.3642 |  |  |  |  | option 1
LGE | FR1 | 2 | 200 | 40 | 90 | 1 | 1 | Non-Sliding | 4 | A |  | AI: LSTM | 1 LSTM layer+2 dense layer | [5 empty] | 1.2095 | 1.2095 | 1.2095 |  |  |  |  | option 1
LGE | FR1 | 2 | 200 | 200 | 90 | 1 | 1 | Non-Sliding | 4 | A |  | AI: LSTM | 1 LSTM layer+2 dense layer | [5 empty] | 6.0808 | 5.7073 | 5.8892 |  |  |  |  | option 2
LGE | FR1 | 2 | 200 | 120 | 90 | 1 | 1 | Non-Sliding | 4 | A |  | AI: LSTM | 1 LSTM layer+2 dense layer | [5 empty] | 5.8216 | 5.5961 | 5.7104 |  |  |  |  | option 2
LGE | FR1 | 2 | 200 | 40 | 90 | 1 | 1 | Non-Sliding | 4 | A |  | AI: LSTM | 1 LSTM layer+2 dense layer | [5 empty] | 5.5468 | 5.5468 | 5.5468 |  |  |  |  | option 2
LGE | FR1 | 2 | 200 | 200 | 30 | 1 | 1 | Non-Sliding | 4 | A |  | AI: LSTM | 1 LSTM layer+2 dense layer | [5 empty] | 2.1832 | 1.589 | 1.9291 |  |  |  |  | option 1
LGE | FR1 | 2 | 200 | 120 | 30 | 1 | 1 | Non-Sliding | 4 | A |  | AI: LSTM | 1 LSTM layer+2 dense layer | [5 empty] | 2.0016 | 1.5941 | 1.8031 |  |  |  |  | option 1
LGE | FR1 | 2 | 200 | 40 | 30 | 1 | 1 | Non-Sliding | 4 | A |  | AI: LSTM | 1 LSTM layer+2 dense layer | [5 empty] | 1.5529 | 1.5529 | 1.5529 |  |  |  |  | option 1
LGE | FR1 | 2 | 200 | 200 | 30 | 1 | 1 | Non-Sliding | 4 | A |  | AI: LSTM | 1 LSTM layer+2 dense layer | [5 empty] | 5.6992 | 5.0502 | 5.3583 |  |  |  |  | option 2
LGE | FR1 | 2 | 200 | 120 | 30 | 1 | 1 | Non-Sliding | 4 | A |  | AI: LSTM | 1 LSTM layer+2 dense layer | [5 empty] | 5.6744 | 5.3014 | 5.5044 |  |  |  |  | option 2
LGE | FR1 | 2 | 200 | 40 | 30 | 1 | 1 | Non-Sliding | 4 | A |  | AI: LSTM | 1 LSTM layer+2 dense layer | [5 empty] | 5.7161 | 5.7161 | 5.7161 |  |  |  |  | option 2

## Results for inter-f
General |  |  |  | Variable Settings |  |  | Configurable/Selectable Simulation Assumption |  |  |  | Othe selectable assumptions |  | Model Related Information （TBD） | [6 empty] | Performance Metrics (absolute RSRP) |  |  |  | Performance Metrics (relative RSRP) |  |  | Benchmark
Company | FR | Sub case | Other factors | Observation window (ms) | Prediction window (ms) | UE speed (km/h) | UE trajectory model | UE trajectory boundary processing | L1 filtering (Sliding/Non-sliding) | L3 filtering | RF error (option A/B) | [TBA] | Model type | Detail of model | Model complexity in a number of model parameters (K) | Model complexity in a number of model size (KByte) | Computational complexity [FLOPs] (M) | Training data size in number of samples (K) | Testing data size in number of samples (K) | Maximum L3 cell RSRP difference in PW (dB) | Minimum L3 cell RSRP difference in PW (dB) | Average L3 cell RSRP difference in PW (dB) | [TBA] | Maximum L3 cell RSRP difference in PW (dB) | Minimum L3 cell RSRP difference in PW (dB) | Average L3 cell RSRP difference in PW (dB) | option 1: with error option 2: without error
Name | 1/2 | 1/2/3 | e.g. Cell/Cluster-based | XX | XX | XX | 1/2/3 | 1/2/3 | Sliding/Non-sliding | FilterCoefficient | A/B |  | AI/Non-AI: Method (e.g. RNN,CNN,Sample and hold, Decision tree, etc) | e.g.,model structure and description | XX | XX | XX | XX | XX | XX | XX | XX |  | XX | XX | XX | 1/2
OPPO | FR1 | 2 | Cell-based | 200 | 200 | 90 | 1 | 3 | Sliding | 0 |  |  | AI: LSTM | 2LSTM layer+1 dense layer | [12 empty] | option 1
OPPO | FR1 | 2 | Cell-based | 200 | 120 | 90 | 1 | 3 | Sliding | 0 | [16 empty] | option 1
OPPO | FR1 | 2 | Cell-based | 200 | 40 | 90 | 1 | 3 | Sliding | 0 | [16 empty] | option 1
OPPO | FR1 | 2 | Cell-based | 800 | 200 | 90 | 1 | 3 | Sliding | 0 |  |  | AI: LSTM | 2LSTM layer+1 dense layer | [12 empty] | option 1
OPPO | FR1 | 2 | Cell-based | 800 | 400 | 90 | 1 | 3 | Sliding | 0 | [16 empty] | option 1
OPPO | FR1 | 2 | Cell-based | 800 | 800 | 90 | 1 | 3 | Sliding | 0 | [16 empty] | option 1
OPPO | FR1 | 2 | Cell-based | 800 | 200 | 90 | 1 | 3 | Sliding | 0 |  |  | AI: LSTM | 2LSTM layer+1 dense layer | [12 empty] | option 2
OPPO | FR1 | 2 | Cell-based | 800 | 400 | 90 | 1 | 3 | Sliding | 0 | [16 empty] | option 2
OPPO | FR1 | 2 | Cell-based | 800 | 800 | 90 | 1 | 3 | Sliding | 0 | [16 empty] | option 2
OPPO | FR1 | 2 | Cell-based | 200 | 200 | 90 | 1 | 3 | Sliding | 0 | [16 empty] | option 2
OPPO | FR1 | 2 | Cell-based | 200 | 120 | 90 | 1 | 3 | Sliding | 0 | [16 empty] | option 2
OPPO | FR1 | 2 | Cell-based | 200 | 40 | 90 | 1 | 3 | Sliding | 0 | [16 empty] | option 2
OPPO | FR1 | 2 | Cell-based | 200 | 200 | 30 | 1 | 3 | Sliding | 0 | [16 empty] | option 1
OPPO | FR1 | 2 | Cell-based | 200 | 120 | 30 | 1 | 3 | Sliding | 0 | [16 empty] | option 1
OPPO | FR1 | 2 | Cell-based | 200 | 40 | 30 | 1 | 3 | Sliding | 0 | [16 empty] | option 1
OPPO | FR1 | 2 | Cell-based | 800 | 200 | 30 | 1 | 3 | Sliding | 0 | [16 empty] | option 1
OPPO | FR1 | 2 | Cell-based | 800 | 400 | 30 | 1 | 3 | Sliding | 0 | [16 empty] | option 1
OPPO | FR1 | 2 | Cell-based | 800 | 800 | 30 | 1 | 3 | Sliding | 0 | [16 empty] | option 1
OPPO | FR1 | 2 | Cell-based | 800 | 200 | 30 | 1 | 3 | Sliding | 0 | [16 empty] | option 2
OPPO | FR1 | 2 | Cell-based | 800 | 400 | 30 | 1 | 3 | Sliding | 0 | [16 empty] | option 2
OPPO | FR1 | 2 | Cell-based | 800 | 800 | 30 | 1 | 3 | Sliding | 0 | [16 empty] | option 2
OPPO | FR1 | 2 | Cell-based | 200 | 200 | 30 | 1 | 3 | Sliding | 0 | [16 empty] | option 2
OPPO | FR1 | 2 | Cell-based | 200 | 120 | 30 | 1 | 3 | Sliding | 0 | [16 empty] | option 2
OPPO | FR1 | 2 | Cell-based | 200 | 40 | 30 | 1 | 3 | Sliding | 0 | [16 empty] | option 2

## Sheet1
{ | [5 empty] | Option 1 (Scen3) |  |  | Option 2 (Scen1)
| UE0: : | [ |  |  |  | Max | Min | Ave | Max | Min | Ave
|  | [ |  |  | 0 | 2.1437 | 1.2212 | 1.7089 | 5.4096 | 4.94 | 5.1808
|  |  | 5.1808 |  | 1 | 2.1566 | 1 | 1.6712 | 5.4911 | 5.2793 | 5.3526
|  |  | 4.94 |  | 2 | 2.1399 | 1.0183 | 1.6668 | 5.4638 | 5.0092 | 5.2281
|  |  | 0 |  | 3 | 2.1475 | 0.96357 | 1.6474 | 5.5131 | 5.0576 | 5.2359
|  |  | 5.4096 |  | 4 | 2.167 | 0.98904 | 1.6462 | 5.4293 | 4.988 | 5.1938
|  |  | 4 |  | 5 | 2.1903 | 1.1818 | 1.71 | 5.5634 | 5.1501 | 5.3206
|  |  | 0.87059 |  | 6 | 2.1723 | 1.0565 | 1.6763 | 5.4701 | 4.9894 | 5.1952
|  |  | 0.86731 | 2.1437 | 7 | 2.1306 | 1.086 | 1.675 | 5.4736 | 4.904 | 5.1849
|  |  | 3 | H21 | 8 | 2.1364 | 0.97523 | 1.6511 | 5.3417 | 4.9187 | 5.108
|  |  | 0.87821 |  | 9 | 2.1509 | 1.0086 | 1.6602 | 5.3473 | 4.9588 | 5.1357
|  |  | 0 |  | Total | 2.1535 | 1.05 | 1.6713 | 5.4503 | 5.0195 | 5.2136
1.7089
1.2212
0
2.1437
4
5.0938
5.09
4
5.0975
0
]
]
}{
| UE1: : | [
[
5.3526
5.2793
1
5.4911
4
0.83791
0.82063
3
0.85693
0
1.6712
1
0
2.1566
4
5.0938
5.09
4
5.0975
0
]
]
}{
| UE2: : | [
[
5.2281
5.0092
0
5.4638
4
0.88241
0.8382
4
0.92193
1
1.6668
1.0183
0
2.1399
4
5.0938
5.09
4
5.0975
0
]
]
}{
| UE3: : | [
[
5.2359
5.0576
1
5.5131
4
0.83665
0.82168
1
0.85609
3
1.6474
0.96357
0
2.1475
4
5.0938
5.09
4
5.0975
0
]
]
}{
| UE4: : | [
[
5.1938
4.988
0
5.4293
4
0.8118
0.79405
3
0.83432
0
1.6462
0.98904
0
2.167
4
5.0938
5.09
4
5.0975
0
]
]
}{
| UE5: : | [
[
5.3206
5.1501
0
5.5634
4
0.91427
0.87589
4
0.94491
2
1.71
1.1818
0
2.1903
4
5.0938
5.09
4
5.0975
0
]
]
}{
| UE6: : | [
[
5.1952
4.9894
0
5.4701
4
0.88095
0.84243
3
0.91295
0
1.6763
1.0565
0
2.1723
4
5.0938
5.09
4
5.0975
0
]
]
}{
| UE7: : | [
[
5.1849
4.904
0
5.4736
4
0.82189
0.76189
3
0.87955
4
1.675
1.086
0
2.1306
4
5.0938
5.09
4
5.0975
0
]
]
}{
| UE8: : | [
[
5.108
4.9187
0
5.3417
4
0.91397
0.82078
3
1.0158
4
1.6511
0.97523
0
2.1364
4
5.0938
5.09
4
5.0975
0
]
]
}{
| UE9: : | [
[
5.1357
4.9588
0
5.3473
4
0.78481
0.77552
3
0.79946
0
1.6602
1.0086
0
2.1509
4
5.0938
5.09
4
5.0975
0
]
]
}