## Cover Sheet
3GPP TSG-RAN WG4 Meeting #117 R4-25x Dallas, TX, USA 17th – 21st November, 2025 Title: Summary on beam management simulation results Source: vivo Agenda item: 6.11.1 Document for: Information
In this contribution simulation results submitted by companies for AI beam prediction in RAN4#117 are summarized.

## Simulation assumptions
Simulation assumptions for error modelling (R4-2511797)
Parameter | Value
Simulation assumptions for baseband error
Carrier frequency | 30GHz
Subcarrier spacing | 120kHz
Channel model | Case 1: NLOS channel - Option 1(MediaTek):  TDL-C, DS=100ns - Option 2(vivo, Apple, Qualcomm):  CDL-C, DS=100ns Case 2: AWGN channel (Nokia, xiaomi)
BS antenna configurations | Option 1(vivo): One panel: (M, N, P, Mg, Ng) = (4, 8, 2, 1, 1), (dV, dH) = (0.5, 0.5) λ as baseline. Number of Tx beams is 32 Option 2(MediaTek, Qualcomm): Number of TX beams: 1 Baseband errors are independent for each TX beam
Set A and Set B configurations | 32 beams set A 8 beams set B
BS antenna element radiation pattern | Table 2 in R4-2511797
BS antenna height and antenna array down-tilt angle, if needed | 25m, 110°(vivo)
simulated scenarios | scenario 1: Spatial domain prediction with 32 beams in Set A, Set B is subset of Set A and contains 8 beams for measurement. scenario 2: Spatial domain prediction with 32 CSI-RS beams in Set A and 8 SSB beams in Set B
Beam pattern legend for Set A and Set B (for scenraio 1)
Azimuth and elevation angle ranges (for scenraio 1) | 32 beams with grid of 4 elevation angles from (100°to 150°) and 8 azimuth angles from (-60°to 60°) Note: here the 0 degree in Elevation refers to +Z axis
AoDs of Set A and Set B (°) (for scenraio 1) | • Set A:  4 elevation DFT beams: [106.25, 118.75, 131.25, 143.75]  8 azimuth DFT beams: [-52.5, -37.5, -22.5, -7.5, 7.5, 22.5, 37.5, 52.5] • Set B [(azimuth, elevation)]:  [(-52.5, 143.75), (-37.5, 131.25), (-22.5, 118.75), (-7.5, 106.25), (7.5, 143.75), (22.5, 131.25), (37.5, 118.75), (52.5, 106.25)
AoDs of Set A and Set B (°) (for scenario 2) | Set A (CSI-RS): • 4 elevation DFT beams: [106.25, 118.75, 131.25, 143.75] • 8 azimuth DFT beams: [-52.5, -37.5, -22.5, -7.5, 7.5, 22.5, 37.5, 52.5] Set B (SSB): • 2 elevation DFT beams: [112.5, 137.5] • 4 azimuth DFT beams: [-45, -15, 15, 45] Companies can use a subset of antenna elements to generate wider DFT beams for SSB. One of the options to generate setB beams is shown below. Other options to generate setB beams are not precluded.
BS Antenna Configuration and number of beams (for scenario 2) | For setA determination: Use the setup from 38.843 Table 6.3.1-1 Antenna setup and port layouts at gNB: (4, 8, 2, 1, 1, 1, 1), (dV, dH) = (0.5, 0.5) λ Number of CSI-RS beams: 32 For setB determination: Use a subset of antenna elements, e.g., below. Antenna setup and port layouts at gNB: (2, 4, 2, 1, 1, 1, 1), (dV, dH) = (0.5, 0.5) λ Number of SSB beams: 8
UE antenna element radiation pattern | Table 3 in R4-24205152
UE moving speed | 3km/h
Reference signal | CSI-RS (for scenario 1) or SSB (for scenario 2)
DRX | No
Number of samples in L1 averaging | 1
SNR/SINR | SNR= -3dB Note: Simulation with other SNR levels are not precluded, e.g., for determining the SNR for ideal measurement.
Simulation assumptions for RF error
RF errors modeling | Truncated Gaussian distribution under ±4.5 dB RF error (〖μ=0,σ〗^2=4.5) is used Each TX beam are Independent 2Rx chains with independent RF error per chain (same distribution for each chain)
UE related parameters
SNR range | Filter UEs which SNR> -3dB
UE distribution | 100% outdoor
Performance metrics
KPI1 | KPI 1: Beam prediction accuracy • The successful rate for the correct prediction which is considered as maximum ground truth RSRP among top-K predicted beams is larger than the ground truth RSRP of the strongest genie-aided beam – x dB, where K=1,2,3,4,5, X= 0,1, 2, 3dB
KPI2 | KPI 2: Absolute RSRP accuracy • 90%-tile L1-RSRP difference between the predicted L1-RSRP of the Top-1/ Top-3/ Top-5 predicted beam(s) and the ground truth L1-RSRP of the same beams
Simulated Cases
Case 1 | No error will be considered in training dataset, model input during inference and ground-truth
Case 3 | Error will be considered in training dataset, model input during inference and ground-truth
Tdoc number
Tdoc number | R4-2521017 vivo R4-2520346 MediaTek R4-2514308 Nokia R4-2520488 Xiaomi R4-2521383 Qualcomm R4-2521383 Huawei R4-2514092 ZTE Corporation, Sanechips R4-2509427 Apple R4-2520544 Keysight

## scenario 1-Case 1
|  |  |  | vivo | Apple | MTK 1 | MTK 2-1 | MTK 2-2 | huawei | xiaomi | Nokia | QC | ZTE | Keysight 1 | Keysight 2 | Average | Span
KPI 1: Beam prediction accuracy | The successful rate for the correct prediction which is considered as maximum ground truth RSRP among top-K predicted beams is larger than the ground truth RSRP of the strongest genie-aided beam – x dB, where K=1,2,3,4,5, X= 1, 2, 3dB | K=1, X=0 | No error | 79.07 | 60 | 68 | 59 | 70 |  | 66.39 | 75.64 | 83.76 | 85.48 | 84.8 | 86.7 | 74.44 | 27.7
|  | K=1, X=1 |  | 88.93 | 72 | 75 | 69 | 80 | 83.02 |  | 84.05 | 91.3 |  | 95.7 | 93.9 | 83.29 | 26.7
|  | K=1, X=2 |  | 92.98 | 80 | 81 | 77 | 86 | 92.49 |  | 88.36 |  |  | 99 | 96.2 | 88.1144 | 22
|  | K=1, X=3 |  | 95.4 | 85 | 86 | 83 | 90 | 96.29 |  | 90.8 | 95.69 |  | 99.7 | 97.3 | 91.918 | 16.7
|  | K=1, X=5 | [9 empty] | 97.31 |  | 99.9 | 98.4 | 98.5367 | 2.59
|  | K=2, X=0 |  | 91.25 | 77 | 84 | 78 | 86 |  | 88.35 | 90.8 |  | 94.02 | 97.8 | 96 | 88.322 | 20.8
|  | K=2, X=1 |  | 94.58 | 85 | [5 empty] | 93.86 |  |  | 99.4 | 97.4 | 94.048 | 14.4
|  | K=2, X=2 |  | 96.5 | 89.8 | [5 empty] | 95.37 |  |  | 99.8 | 98.1 | 95.914 | 10
|  | K=2, X=3 |  | 97.65 | 92.3 | [5 empty] | 96.4 |  |  | 99.9 | 98.5 | 96.95 | 7.6
|  | K=3, X=0 |  | 94.67 | 85 | 91 | 87 | 92 |  |  | 94.82 |  | 96.96 | 99.5 | 98.2 | 93.2389 | 14.5
|  | K=3, X=1 |  | 96.77 | 90 | [5 empty] | 96.65 |  |  | 99.8 | 98.7 | 96.384 | 9.8
|  | K=3, X=2 |  | 97.85 | 93.4 | [5 empty] | 97.52 |  |  | 99.9 | 99 | 97.534 | 6.5
|  | K=3, X=3 |  | 98.58 | 96 | [5 empty] | 98.09 |  |  | 99.9 | 99.2 | 98.354 | 3.9
|  | K=4, X=0 |  | 96.42 | 89 | 94 | 92 | 95 |  | 97.85 | 96.67 |  | 98.2 | 99.8 | 98.8 | 95.774 | 10.8
|  | K=4, X=1 |  | 97.77 | 93 | [5 empty] | 97.84 |  |  | 99.9 | 99.2 | 97.542 | 6.9
|  | K=4, X=2 |  | 98.47 | 95.3 | [5 empty] | 98.44 |  |  | 99.9 | 99.4 | 98.302 | 4.6
|  | K=4, X=3 |  | 98.97 | 97 | [5 empty] | 98.78 |  |  | 99.9 | 99.4 | 98.81 | 2.9
|  | K=5, X=0 |  | 97.12 | 92 | 95 | 94 | 96 |  |  |  |  | 98.66 | 99.9 | 99.2 | 96.485 | 7.9
|  | K=5, X=1 |  | 98.22 | 95 | [8 empty] | 99.9 | 99.4 | 98.13 | 4.9
|  | K=5, X=2 |  | 98.73 | 96.4 | [8 empty] | 99.9 | 99.5 | 98.6325 | 3.5
|  | K=5, X=3 |  | 99.13 | 98 | [8 empty] | 100 | 99.6 | 99.1825 | 2
KPI 2 RSRP accuracy(dB) | 90%-tile L1-RSRP difference between the predicted L1-RSRP of the Top-1/ Top-3/ Top-5 predicted beam(s) and the ground truth L1-RSRP of the same beams | Top 1 | No error | 2.76 | 4.38 | 4.9 | 5.7 | 3.4 | 2.151 |  |  | 3.03 |  | 1.5 | 2.3 | 3.3468 | 4.2
|  | Top 3 |  | 3.08 | 5.3 | 5.4 | 6 | 4.2 | 2.236 |  |  |  |  | 1.5 | 2.5 | 3.777 | 4.5
|  | Top 5 |  | 3.65 | 5.3 | 5 | 6 | 4.2 | 2.419 |  |  |  |  | 1.5 | 2.6 | 3.8336 | 4.5
Note 1: the ‘ground truth’ underlined in Case 1 refers to ideal value without consideration of measurement error
Note 2: source from ‘MTK 1’ means using dataset from MTK source from ‘MTK 2-1’ means using reference dataset (use equal size with MTK) source from ‘MTK 2-2’ means using reference dataset (full size) source from ‘Keysight 1’ means using dataset from Keysight source from ‘Keysight 2’ means using reference dataset

## scenario 1-Case 3
|  |  |  | vivo | apple | MTK | huawei | xiaomi | Nokia | QC | Keysight 1 | Keysight 2 | Average | Span
KPI 1: Beam prediction accuracy | The successful rate for the correct prediction which is considered as maximum ground truth RSRP among top-K predicted beams is larger than the ground truth RSRP of the strongest genie-aided beam – x dB, where K=1,2,3,4,5, X= 1, 2, 3dB | K=1, X=0 | BB error | 60.67 |  | 65 |  |  | 65.88 |  | 76.7 | 79.4 | 69.53 | 18.73
|  | K=1, X=1 |  | 72.47 |  | 73 |  |  | 75.27 |  | 89.2 | 88.6 | 79.708 | 16.73
|  | K=1, X=2 |  | 81.4 |  | 80 |  |  | 81.88 |  | 95.9 | 93.8 | 86.596 | 15.9
|  | K=1, X=3 |  | 87.78 |  | 85 |  |  | 86.31 |  | 98.3 | 96 | 90.678 | 13.3
|  | K=1, X=5 | [8 empty] | 99.8 | 98 | 98.9 | 1.8
|  | K=2, X=0 |  | 83.27 |  | 83 |  |  | 84.82 |  | 94.2 | 94.2 | 87.898 | 11.2
|  | K=2, X=1 |  | 89.1 |  |  |  |  | 88.91 |  | 97.7 | 96.3 | 93.0025 | 8.79
|  | K=2, X=2 |  | 93.03 |  |  |  |  | 91.41 |  | 99.1 | 97.6 | 95.285 | 7.69
|  | K=2, X=3 |  | 95.17 |  |  |  |  | 93.1 |  | 99.6 | 98.3 | 96.5425 | 6.5
|  | K=3, X=0 |  | 89.8 |  | 90 |  |  | 91.23 |  | 98.3 | 97.2 | 93.306 | 8.5
|  | K=3, X=1 |  | 93.28 |  |  |  |  | 93.78 |  | 99.3 | 98.2 | 96.14 | 6.02
|  | K=3, X=2 |  | 95.6 |  |  |  |  | 95.33 |  | 99.7 | 98.8 | 97.3575 | 4.37
|  | K=3, X=3 |  | 97.17 |  |  |  |  | 96.34 |  | 99.8 | 99.1 | 98.1025 | 3.46
|  | K=4, X=0 |  | 93.82 |  | 93 |  |  | 94.7 |  | 99.4 | 98.3 | 95.844 | 6.4
|  | K=4, X=1 |  | 95.92 |  |  |  |  | 96.35 |  | 99.7 | 98.9 | 97.7175 | 3.78
|  | K=4, X=2 |  | 97.27 |  |  |  |  | 97.28 |  | 99.8 | 99.1 | 98.3625 | 2.53
|  | K=4, X=3 |  | 98.2 |  |  |  |  | 97.95 |  | 99.9 | 99.3 | 98.8375 | 1.95
|  | K=5, X=0 |  | 95.7 |  | 95 |  |  |  |  | 99.7 | 98.8 | 97.3 | 4.7
|  | K=5, X=1 |  | 97.13 | [6 empty] | 99.9 | 99.2 | 98.7433 | 2.77
|  | K=5, X=2 |  | 98 | [6 empty] | 99.9 | 99.4 | 99.1 | 1.9
|  | K=5, X=3 |  | 98.63 | [6 empty] | 99.9 | 99.5 | 99.3433 | 1.27
|  | K=1, X=0 | RF error | 57.93 |  | 52 |  |  | 54.37 |  | 50.9 | 53.8 | 53.8 | 7.03
|  | K=1, X=1 |  | 69.48 |  | 59 |  |  | 62.36 |  | 59.3 | 61.7 | 62.368 | 10.48
|  | K=1, X=2 |  | 78.63 |  | 67 |  |  | 69.26 |  | 66.8 | 68.5 | 70.038 | 11.83
|  | K=1, X=3 |  | 85.22 |  | 74 |  |  | 75.27 |  | 73.9 | 74.8 | 76.638 | 11.32
|  | K=1, X=5 | [8 empty] | 85.8 | 85.1 | 85.45 | 0.7
|  | K=2, X=0 |  | 81.05 |  | 73 |  |  | 76.74 |  | 75.5 | 77.4 | 76.738 | 8.05
|  | K=2, X=1 |  | 87.27 |  |  |  |  | 81.66 |  | 81.7 | 82.6 | 83.3075 | 5.61
|  | K=2, X=2 |  | 91.7 |  |  |  |  | 85.56 |  | 86.4 | 86.3 | 87.49 | 6.14
|  | K=2, X=3 |  | 94.15 |  |  |  |  | 88.5 |  | 90.4 | 89.7 | 90.6875 | 5.65
|  | K=3, X=0 |  | 88.63 |  | 84 |  |  | 85.62 |  | 87.4 | 86.1 | 86.35 | 4.63
|  | K=3, X=1 |  | 92.88 |  |  |  |  | 89.13 |  | 91.1 | 89.7 | 90.7025 | 3.75
|  | K=3, X=2 |  | 95.18 |  |  |  |  | 91.84 |  | 93.9 | 92.1 | 93.255 | 3.34
|  | K=3, X=3 |  | 96.67 |  |  |  |  | 93.75 |  | 95.6 | 94 | 95.005 | 2.92
|  | K=4, X=0 |  | 92.77 |  | 90 |  |  | 90.5 |  | 93.2 | 91 | 91.494 | 3.2
|  | K=4, X=1 |  | 95.17 |  |  |  |  | 93.12 |  | 95.3 | 93.5 | 94.2725 | 2.18
|  | K=4, X=2 |  | 96.7 |  |  |  |  | 95.01 |  | 96.5 | 94.8 | 95.7525 | 1.9
|  | K=4, X=3 |  | 97.77 |  |  |  |  | 96.35 |  | 97.4 | 96 | 96.88 | 1.77
|  | K=5, X=0 |  | 94.9 |  | 92 |  |  |  |  | 95.7 | 93.9 | 94.125 | 3.7
|  | K=5, X=1 |  | 96.58 | [6 empty] | 97.2 | 95.6 | 96.46 | 1.6
|  | K=5, X=2 |  | 97.67 | [6 empty] | 98 | 96.4 | 97.3567 | 1.6
|  | K=5, X=3 |  | 98.38 | [6 empty] | 98.6 | 97.1 | 98.0267 | 1.5
|  | K=1, X=0 | Both BB and RF error | 60.68 | 43 | 51 |  |  | 53.06 | 72.88 | 50.2 | 53.5 | 54.9029 | 29.88
|  | K=1, X=1 |  | 71.8 | 52 | 58 |  |  | 60.94 | 82.34 | 58.3 | 60.6 | 63.4257 | 30.34
|  | K=1, X=2 |  | 80.47 | 60 | 65 |  |  | 67.84 |  | 66.3 | 67.2 | 67.8017 | 20.47
|  | K=1, X=3 |  | 86.73 | 68 | 72 |  |  | 73.93 | 92.29 | 73.1 | 73.8 | 77.1214 | 24.29
|  | K=1, X=5 | [7 empty] | 95.84 | 83.8 | 84 | 87.88 | 12.04
|  | K=2, X=0 |  | 81.7 | 61 | 72 |  |  | 75.7 |  | 75.6 | 76.2 | 73.7 | 20.7
|  | K=2, X=1 |  | 87.38 | 69 |  |  |  | 80.76 |  | 81.2 | 81.1 | 79.888 | 18.38
|  | K=2, X=2 |  | 91.68 | 76 |  |  |  | 84.79 |  | 86.1 | 85.4 | 84.794 | 15.68
|  | K=2, X=3 |  | 94.22 | 82 |  |  |  | 87.97 |  | 89.8 | 88.8 | 88.558 | 12.22
|  | K=3, X=0 |  | 88.57 | 72 | 82 |  |  | 84.83 |  | 86.6 | 85.6 | 83.2667 | 16.57
|  | K=3, X=1 |  | 92.32 | 78 |  |  |  | 88.48 |  | 90 | 88.7 | 87.5 | 14.32
|  | K=3, X=2 |  | 95.05 | 84 |  |  |  | 91.34 |  | 92.9 | 91.6 | 90.978 | 11.05
|  | K=3, X=3 |  | 96.78 | 88 |  |  |  | 93.41 |  | 95 | 93.8 | 93.398 | 8.78
|  | K=4, X=0 |  | 92.5 | 79 | 88 |  |  | 89.92 |  | 92.5 | 90.8 | 88.7867 | 13.5
|  | K=4, X=1 |  | 94.83 | 84 |  |  |  | 92.61 |  | 94.6 | 92.9 | 91.788 | 10.83
|  | K=4, X=2 |  | 96.53 | 89 |  |  |  | 94.61 |  | 96.2 | 94.6 | 94.188 | 7.53
|  | K=4, X=3 |  | 97.72 | 91 |  |  |  | 96 |  | 97.3 | 96.1 | 95.624 | 6.72
|  | K=5, X=0 |  | 94.68 | 83 | 92 |  |  |  |  | 95.4 | 93.8 | 91.776 | 12.4
|  | K=5, X=1 |  | 96.25 | 88 | [5 empty] | 96.7 | 95 | 93.9875 | 8.7
|  | K=5, X=2 |  | 97.45 | 91 | [5 empty] | 97.6 | 96.2 | 95.5625 | 6.6
|  | K=5, X=3 |  | 98.17 | 94 | [5 empty] | 98.2 | 97.2 | 96.8925 | 4.2
KPI 2 RSRP accuracy(dB) | 90%-tile L1-RSRP difference between the predicted L1-RSRP of the Top-1/ Top-3/ Top-5 predicted beam(s) and the ground truth L1-RSRP of the same beams | Top 1 | BB error | 5.19 |  | 5.7 |  |  |  |  | 2.5 | 3.6 | 4.2475 | 3.2
|  | Top 3 |  | 5.24 |  | 6 |  |  |  |  | 2.6 | 3.7 | 4.385 | 3.4
|  | Top 5 |  | 5.62 |  | 6.2 |  |  |  |  | 2.6 | 3.7 | 4.53 | 3.6
|  | Top 1 | RF error | 4.77 |  | 7.1 |  |  |  |  | 7.7 | 8.6 | 7.0425 | 3.83
|  | Top 3 |  | 4.98 |  | 7.3 |  |  |  |  | 7.6 | 8.5 | 7.095 | 3.52
|  | Top 5 |  | 5.13 |  | 7.2 |  |  |  |  | 7.6 | 8.3 | 7.0575 | 3.17
|  | Top 1 | Both BB and RF error | 4.8 | 6.8 | 7.5 |  |  |  | 4.6 | 7.7 | 8.3 | 6.6167 | 3.7
|  | Top 3 |  | 5.23 | 7.7 | 7.8 |  |  |  |  | 7.7 | 8.6 | 7.406 | 3.37
|  | Top 5 |  | 5.08 | 7.7 | 8 |  |  |  |  | 7.7 | 8.7 | 7.436 | 3.62
Note: the ‘ground truth’ underlined in Case 3 refers to measurement result with consideration of measurement error

## scenario 2-Case 1
|  |  |  | vivo | apple | MTK | huawei | xiaomi | Nokia | QC | ZTE | Keysight | Average | Span
KPI 1: Beam prediction accuracy | The successful rate for the correct prediction which is considered as maximum ground truth RSRP among top-K predicted beams is larger than the ground truth RSRP of the strongest genie-aided beam – x dB, where K=1,2,3,4,5, X= 1, 2, 3dB | K=1, X=0 | No error | 85.92 | 72 | 82 |  |  |  | 90.1 |  | 82.6 | 82.524 | 18.1
|  | K=1, X=1 |  | 94.85 | 84.3 | 90 |  |  |  | 96.26 |  | 97.2 | 92.522 | 12.9
|  | K=1, X=2 |  | 97.22 | 90 | 97 | [5 empty] | 98.9 | 95.78 | 8.9
|  | K=1, X=3 |  | 98.5 | 94 | 98 |  |  |  | 98.3 |  | 99.3 | 97.62 | 5.3
|  | K=1, X=5 | [7 empty] | 98.8 |  |  | 98.8 | 0
|  | K=2, X=0 |  | 95.98 | 87 | 94 | [5 empty] | 96.1 | 93.27 | 9.1
|  | K=2, X=1 |  | 98.52 | 93.7 | [6 empty] | 98.9 | 97.04 | 5.2
|  | K=2, X=2 |  | 99.48 | 96 | [6 empty] | 99.4 | 98.2933 | 3.48
|  | K=2, X=3 |  | 99.75 | 97.8 | [6 empty] | 99.5 | 99.0167 | 1.95
|  | K=3, X=0 |  | 98.5 | 93 | 96 | [5 empty] | 98.4 | 96.475 | 5.5
|  | K=3, X=1 |  | 99.43 | 96 | [6 empty] | 99.3 | 98.2433 | 3.43
|  | K=3, X=2 |  | 99.78 | 97.6 | [6 empty] | 99.5 | 98.96 | 2.18
|  | K=3, X=3 |  | 99.9 | 98.9 | [6 empty] | 99.6 | 99.4667 | 1
|  | K=4, X=0 |  | 99.27 | 95.3 | 98 | [5 empty] | 99.2 | 97.9425 | 3.97
|  | K=4, X=1 |  | 99.68 | 97.6 | [6 empty] | 99.5 | 98.9267 | 2.08
|  | K=4, X=2 |  | 99.9 | 98.4 | [6 empty] | 99.6 | 99.3 | 1.5
|  | K=4, X=3 |  | 99.98 | 99.3 | [6 empty] | 99.7 | 99.66 | 0.68
|  | K=5, X=0 |  | 99.55 | 97 | 98 | [5 empty] | 99.4 | 98.4875 | 2.55
|  | K=5, X=1 |  | 99.78 | 98.4 | [6 empty] | 99.5 | 99.2267 | 1.38
|  | K=5, X=2 |  | 99.92 | 99.2 | [6 empty] | 99.6 | 99.5733 | 0.72
|  | K=5, X=3 |  | 99.98 | 99.5 | [6 empty] | 99.7 | 99.7267 | 0.48
KPI 2 RSRP accuracy(dB) | 90%-tile L1-RSRP difference between the predicted L1-RSRP of the Top-1/ Top-3/ Top-5 predicted beam(s) and the ground truth L1-RSRP of the same beams | Top 1 | No error | 1.76 | 3.1 | 2.5 |  |  |  | 1.71 |  | 1.4 | 2.094 | 1.7
|  | Top 3 |  | 1.98 | 4.2 | 3.5 | [5 empty] | 1.3 | 2.745 | 2.9
|  | Top 5 |  | 2.73 | 4.9 | 4.4 | [5 empty] | 1.3 | 3.3325 | 3.6

## scenario 2-Case 3
|  |  |  | vivo | Apple | MTK | huawei | xiaomi | Nokia | QC | Keysight | Average | Span
KPI 1: Beam prediction accuracy | The successful rate for the correct prediction which is considered as maximum ground truth RSRP among top-K predicted beams is larger than the ground truth RSRP of the strongest genie-aided beam – x dB, where K=1,2,3,4,5, X= 1, 2, 3dB | K=1, X=0 | BB error | 60.28 |  | 79 |  |  |  |  | 61.4 | 66.8933 | 18.72
|  | K=1, X=1 |  | 71.45 |  | 88 |  |  |  |  | 82.9 | 80.7833 | 16.55
|  | K=1, X=2 |  | 81.02 |  | 93 |  |  |  |  | 93.4 | 89.14 | 12.38
|  | K=1, X=3 |  | 87.68 |  | 96 |  |  |  |  | 97.4 | 93.6933 | 9.72
|  | K=2, X=0 |  | 83.5 |  | 92 |  |  |  |  | 84.9 | 86.8 | 8.5
|  | K=2, X=1 |  | 90.07 | [6 empty] | 95.1 | 92.585
|  | K=2, X=2 |  | 94.5 | [6 empty] | 98 | 96.25
|  | K=2, X=3 |  | 96.72 | [6 empty] | 98.6 | 97.66
|  | K=3, X=0 |  | 91.87 |  | 96 |  |  |  |  | 92.8 | 93.5567 | 4.13
|  | K=3, X=1 |  | 95.6 | [6 empty] | 97.8 | 96.7
|  | K=3, X=2 |  | 97.95 | [6 empty] | 98.7 | 98.325
|  | K=3, X=3 |  | 98.87 | [6 empty] | 99 | 98.935
|  | K=4, X=0 |  | 95.7 |  | 98 |  |  |  |  | 96.8 | 96.8333 | 2.3
|  | K=4, X=1 |  | 97.82 | [6 empty] | 98.7 | 98.26
|  | K=4, X=2 |  | 99.05 | [6 empty] | 99 | 99.025
|  | K=4, X=3 |  | 99.53 | [6 empty] | 99.1 | 99.315
|  | K=5, X=0 |  | 97.45 |  | 99 |  |  |  |  | 98.1 | 98.1833 | 1.55
|  | K=5, X=1 |  | 98.78 | [6 empty] | 99 | 98.89
|  | K=5, X=2 |  | 99.53 | [6 empty] | 99.2 | 99.365
|  | K=5, X=3 |  | 99.78 | [6 empty] | 99.3 | 99.54
|  | K=1, X=0 | RF error | 57.77 |  | 57 | [5 empty] | 57.385 | 0.77
|  | K=1, X=1 |  | 68.57 |  | 65 | [5 empty] | 66.785 | 3.57
|  | K=1, X=2 |  | 77.85 |  | 72 | [5 empty] | 74.925 | 5.85
|  | K=1, X=3 |  | 84.68 |  | 79 | [5 empty] | 81.84 | 5.68
|  | K=2, X=0 |  | 81.97 |  | 79 | [5 empty] | 80.485 | 2.97
|  | K=2, X=1 |  | 88.5 | [7 empty] | 88.5
|  | K=2, X=2 |  | 93.35 | [7 empty] | 93.35
|  | K=2, X=3 |  | 95.82 | [7 empty] | 95.82
|  | K=3, X=0 |  | 90.47 |  | 87 | [5 empty] | 88.735 | 3.47
|  | K=3, X=1 |  | 94.58 | [7 empty] | 94.58
|  | K=3, X=2 |  | 97.38 | [7 empty] | 97.38
|  | K=3, X=3 |  | 98.58 | [7 empty] | 98.58
|  | K=4, X=0 |  | 94.67 |  | 92 | [5 empty] | 93.335 | 2.67
|  | K=4, X=1 |  | 97.15 | [7 empty] | 97.15
|  | K=4, X=2 |  | 98.72 | [7 empty] | 98.72
|  | K=4, X=3 |  | 99.35 | [7 empty] | 99.35
|  | K=5, X=0 |  | 97 |  | 95 | [5 empty] | 96 | 2
|  | K=5, X=1 |  | 98.48 | [7 empty] | 98.48
|  | K=5, X=2 |  | 99.45 | [7 empty] | 99.45
|  | K=5, X=3 |  | 99.77 | [7 empty] | 99.77
|  | K=1, X=0 | Both BB and RF error | 57.32 | 43 | 55 |  |  |  | 72.6 |  | 56.98 | 29.6
|  | K=1, X=1 |  | 68.05 | 52 | 62 |  |  |  | 82 |  | 66.0125 | 30
|  | K=1, X=2 |  | 78 | 60 | 70 | [5 empty] | 69.3333 | 18
|  | K=1, X=3 |  | 84.63 | 68 | 76 |  |  |  | 93.2 |  | 80.4575 | 25.2
|  | K=1, X=5 | [7 empty] | 97.3 |  | 97.3
|  | K=2, X=0 |  | 80.48 | 63 | 76 | [5 empty] | 73.16 | 17.48
|  | K=2, X=1 |  | 87.57 | 70 | [6 empty] | 78.785 | 17.57
|  | K=2, X=2 |  | 92.67 | 78 | [6 empty] | 85.335 | 14.67
|  | K=2, X=3 |  | 95.47 | 84 | [6 empty] | 89.735 | 11.47
|  | K=3, X=0 |  | 89.43 | 75 | 86 | [5 empty] | 83.4767 | 14.43
|  | K=3, X=1 |  | 93.72 | 81 | [6 empty] | 87.36 | 12.72
|  | K=3, X=2 |  | 96.67 | 86.5 | [6 empty] | 91.585 | 10.17
|  | K=3, X=3 |  | 98.05 | 90 | [6 empty] | 94.025 | 8.05
|  | K=4, X=0 |  | 94.05 | 82 | 92 | [5 empty] | 89.35 | 12.05
|  | K=4, X=1 |  | 96.67 | 87 | [6 empty] | 91.835 | 9.67
|  | K=4, X=2 |  | 98.23 | 91 | [6 empty] | 94.615 | 7.23
|  | K=4, X=3 |  | 99 | 94 | [6 empty] | 96.5 | 5
|  | K=5, X=0 |  | 96.42 | 87 | 94 | [5 empty] | 92.4733 | 9.42
|  | K=5, X=1 |  | 98.12 | 90 | [6 empty] | 94.06 | 8.12
|  | K=5, X=2 |  | 99.1 | 94 | [6 empty] | 96.55 | 5.1
|  | K=5, X=3 |  | 99.55 | 96 | [6 empty] | 97.775 | 3.55
KPI 2 RSRP accuracy(dB) | 90%-tile L1-RSRP difference between the predicted L1-RSRP of the Top-1/ Top-3/ Top-5 predicted beam(s) and the ground truth L1-RSRP of the same beams | Top 1 | BB error | 5.17 |  | 2.7 |  |  |  |  | 2.5 | 3.4567 | 2.67
|  | Top 3 |  | 5.87 |  | 4.1 |  |  |  |  | 2.6 | 4.19 | 3.27
|  | Top 5 |  | 6.22 |  | 5.2 |  |  |  |  | 2.6 | 4.6733 | 3.62
|  | Top 1 | RF error | 4.34 |  | 5.3 | [5 empty] | 4.82 | 0.96
|  | Top 3 |  | 6 |  | 7.2 | [5 empty] | 6.6 | 1.2
|  | Top 5 |  | 7.15 |  | 9 | [5 empty] | 8.075 | 1.85
|  | Top 1 | Both BB and RF error | 4.48 | 7 | 5.6 |  |  |  | 3.3 |  | 5.095 | 3.7
|  | Top 3 |  | 6.91 | 8.4 | 7.6 | [5 empty] | 7.6367 | 1.49
|  | Top 5 |  | 7.81 | 8.8 | 8.7 | [5 empty] | 8.4367 | 0.99
Note: the ‘ground truth’ underlined in Case 3 refers to measurement result with consideration of measurement error