## Cover Page
R4-2601731
3GPP TSG-RAN WG4 Meeting #118
Gothenburg, Sweden, 09th-13th February, 2026
Source: Ericsson
Title: Simulation results summary for 1 Rx (e)RedCap UE with less than 5 MHz
Agenda:7.4.3.2
Document for: Information

## Parameters (hidden)
Parameters for deriving performance requirements
| Ideal Span Threshold | 2 | dB
Notes | 1. Call function DerivingPerfReq()
2. If the ruls does not apply, or fails, -100dB or less will be returned
|  | -100 | Not enough input
|  | -101 | Input should be pairs
|  | -102 | Too large span for impairment
|  | -103 | After removal iteration, not enough input

## PSS-SSS-Detection 15 PRB
|  |  | Failure rate | Company Names | Ericsson | SPAN | AVERAGE | [unit]
|  |  |  | Contribution No | R¤-2601730
PSS/SSS detection | 1 RX | 1 TX | 1% | Attempts for One Shot SNR -6dB | 6 | 0 | 6 | samples
|  |  |  | Attempts for One Shot SNR -4dB | 4 | 0 | 4 | samples
|  |  | 2% | Attempts for One Shot SNR -6dB | 4 | 0 | 4 | samples
|  |  |  | Attempts for One Shot SNR -4dB | 3 | 0 | 3 | samples
PSS/SSS detection |  | 2 TX | 1% | Attempts for One Shot SNR -6dB | 6 | 0 | 6 | samples
|  |  |  | Attempts for One Shot SNR -4dB | 4 | 0 | 4 | samples
|  |  | 2% | Attempts for One Shot SNR -6dB | 4 | 0 | 4 | samples
|  |  |  | Attempts for One Shot SNR -4dB | 3 | 0 | 3 | samples

## SSB-Index-Detection 15 PRB
|  |  | BLER rate | Company Names | Ericson | SPAN | AVERAGE | [unit]
|  |  |  | Contribution No | R¤-2601730
SSB Index Detection | 1 RX | 1 TX | 99% | Attempts for One Shot SNR -2dB | 9 | 0 | 9 | samples
|  |  |  | Attempts for One Shot SNR -4dB | 16 | 0 | 16 | samples
|  |  | 90% | Attempts for One Shot SNR -2dB | 4 | 0 | 4 | samples
|  |  |  | Attempts for One Shot SNR -4dB | 6 | 0 | 6 | samples
SSB Index Detection |  | 2 TX | 99% | Attempts for One Shot SNR -2dB | 9 | 0 | 9 | samples
|  |  |  | Attempts for One Shot SNR -4dB | 14 | 0 | 14 | samples
|  |  | 90% | Attempts for One Shot SNR -2dB | 4 | 0 | 4 | samples
|  |  |  | Attempts for One Shot SNR -4dB | 6 | 0 | 6 | samples