## Cover Page
3GPP TSG-RAN WG4 Meeting # 118 R4-2600400
Source: Nokia
Title: Simulation results summary for LPWUS UE demodulation performance requirements
Agenda Item: 6.16.3
Document for: Information
Introduction
This contribution summarizes the simulation results for LPWUS UE demodulation performance requirements WI.
Simulation assumptions are based on [1],[2],[3],[4].
Reference
[1] R4-2522660_WF for [117][229] NR_LPWUS_Demod_mod_v1, Qualcomm
[2] R4-2514813_WF for [116bis][220] NR_LPWUS_Demod, Qualcomm
[3] R4-2512526_WF for [116][330] NR_LPWUS_Demod, Qualcomm
[4] R4-2508626_[115][332] NR_LPWUS_Demod, Qualcomm

## Simulation results
SNR to achieve 1% missed detection rate (MDR)
C | SCS | Bandwidth | Mwus | Info. bits | LRM | Number of bits after line coding | Channel model | Number of overlaid sequences | Root sequence number | Number of root sequence numbers | Time offset | Frequency offset | Receiver type | Nokia | Ericsson | Qualcomm | Apple | Span | Average
[8 empty] | (Nseq) | (q) | (Nroot) |  |  |  | R4-2600399 (updated) | R4-2601620 | R4-2600652 | R4-2600565
FR1 FDD | 15kHz | 10 MHz | 4 | 2 | 12 | 24 | TDLA30-10 | 4 | [1, 2] | 2 | 1 us | 9 kHz (10ppm) | OOK | 2.7 |  |  | 4.7 | 2 | 3.7
[12 empty] | 4.5 kHz (5ppm) | OFDM | 5.8 | 8.2 | 8 | 5.8 | 2.4 | 6.95
|  |  |  | 5 | 32 | 64 | [5 empty] | 9 kHz (10ppm) | OOK | 4 |  |  | 5.1 | 1.1 | 4.55
[12 empty] | 4.5 kHz (5ppm) | OFDM | 6.8 | 9.2 | 9 | 7.7 | 2.4 | 8.175
FR1 TDD | 30kHz | 40 MHz | 4 | 2 | 12 | 24 | [5 empty] | 26 kHz (10ppm) | OOK | 2.3 |  |  | 2.7 | 0.4 | 2.5
[12 empty] | 13 kHz (5ppm) | OFDM |  | 5.5 | 6.5 | 4.2 | 2.3 | 5.4
|  |  |  | 5 | 32 | 64 | [5 empty] | 26 kHz (10ppm) | OOK | 2.5 |  |  | 3 | 0.5 | 2.75
[12 empty] | 13 kHz (5ppm) | OFDM |  | 7.3 | 7.6 | 6.2 | 1.4 | 7.0333
FR2 | 120kHz | 100 MHz | 1 | 2 | 12 | 24 | TDLA30-75 | 2 | 1 | 1 | 0.5 us | 140 kHz (5ppm) | OFDM | 0.3 | -2.1 | 0.9 | -0.5 | 3 | -0.35
|  |  | 1 | 5 | 32 | 64 | [5 empty] | 140 kHz (5ppm) | OFDM | 0.9 | -0.2 | 1.3 | 1.2 | 1.5 | 0.8
SNR to achieve 1% missed detection rate (MDR) with impairment
C | SCS | Bandwidth | Mwus | Info. bits | LRM | Number of bits after line coding | Channel model | Number of overlaid sequences | Root sequence number | Number of root sequence numbers | Time offset | Frequency offset | Receiver type | Nokia | Ericsson | Qualcomm | Apple | Span | Average | Margin | Requirements
[8 empty] | (Nseq) | (q) | (Nroot)
FR1 FDD | 15kHz | 10 MHz | 4 | 2 | 12 | 24 | TDLA30-10 | 4 | [1, 2] | 2 | 1 us | 9 kHz (10ppm) | OOK | 5.2 |  |  | 7.7 | 2.5 | 6.45 | 0.5 | 6.95
[12 empty] | 4.5 kHz (5ppm) | OFDM | 8.3 | 10.2 | 10.5 | 8.8 | 2.2 | 9.45 | 0.5 | 9.95
|  |  |  | 5 | 32 | 64 | [5 empty] | 9 kHz (10ppm) | OOK | 6.5 |  |  | 8.1 | 1.6 | 7.3 | 0.5 | 7.8
[12 empty] | 4.5 kHz (5ppm) | OFDM | 9.3 | 11.2 | 11.5 | 10.7 | 2.2 | 10.675 | 0.5 | 11.175
FR1 TDD | 30kHz | 40 MHz | 4 | 2 | 12 | 24 | [5 empty] | 26 kHz (10ppm) | OOK | 4.8 |  |  | 5.7 | 0.9 | 5.25 | 0.5 | 5.75
[12 empty] | 13 kHz (5ppm) | OFDM |  | 7.5 | 9 | 7.2 | 1.8 | 7.9 | 0.5 | 8.4
|  |  |  | 5 | 32 | 64 | [5 empty] | 26 kHz (10ppm) | OOK | 5 |  |  | 6 | 1 | 5.5 | 0.5 | 6
[12 empty] | 13 kHz (5ppm) | OFDM |  | 9.3 | 10.1 | 9.2 | 0.9 | 9.5333 | 0.5 | 10.0333
FR2 | 120kHz | 100 MHz | 1 | 2 | 12 | 24 | TDLA30-75 | 2 | 1 | 1 | 0.5 us | 140 kHz (5ppm) | OFDM | 2.8 |  | 3.4 | 2.5 | 0.9 | 2.9 | 0.5 | 3.4
|  |  | 1 | 5 | 32 | 64 | [5 empty] | 140 kHz (5ppm) | OFDM | 3.4 | 1.8 | 3.8 | 4.2 | 2.4 | 3.3 | 0.5 | 3.8