## Template
Change record
Template | Template is for 3 NR cells, intra-frequency,2 PRS aggregation
|  | Test case | 38133 | 37.571-1 | Company
Test cases | The following Positioning Test cases in 37.571-1 are based on this template: | 14.2.11 | v18.11.0 | v18.3.0 | CATT

## 14.2.11-config1_2
a) Original specified key parameters |  | Signalled | AWGN on Freq1 |  | Cell#1 on Freq1 |  | Cell#2 on Freq1 |  | Cell#3 on Freq1 |  | AWGN on Freq2 |  | Cell#1 on Freq2 |  | Cell#2 on Freq2 |  | Cell#3 on Freq2 |  |  |  |  | Comment
| Units |  | T1 | T2 | T1 | T2 | T1 | T2 | T1 | T2 | T1 | T2 | T1 | T2 | T1 | T2 | T1 | T2
Subcarrier spacing | kHz |  | 15 | 15 | 15 | 15 | 15 | 15 | 15 | 15 | 15 | 15 | 15 | 15 | 15 | 15 | 15 | 15 |  |  |  | From TS 38.133 Table A.6.6.12.6.1-1
Channel bandwidth | MHz |  | 20 | 20 | 20 | 20 | 20 | 20 | 20 | 20 | 20 | 20 | 20 | 20 | 20 | 20 | 20 | 20 |  |  |  | From TS 38.133 Table A.6.6.12.6.1-1
RBs allocacted for BW |  |  |  |  | 106 | 106 | 106 | 106 | 106 | 106 |  |  | 106 | 106 | 106 | 106 | 106 | 106
Absolute power, Noc | dBm/SCS |  | -98 | -98 | [6 empty] | -98 | -98 | [9 empty] | From TS 38.133 Table A.6.6.12.6.1-3
PRS Es/Noc | dB |  |  |  | -999 | -5.45 | -999 | -11.67 | -999 | -11.67 |  |  | -999 | -5.45 | -999 | -11.67 | -999 | -11.67 |  |  |  | From TS 38.133 Table A.6.6.12.6.1-4
Ref: TS 38.133 v18.11.0 clause A.6.6.12.6
b) Derived parameters |  |  | AWGN on Freq1 |  | Cell#1 on Freq1 |  | Cell#2 on Freq1 |  | Cell#3 on Freq1 |  | AWGN on Freq2 |  | Cell#1 on Freq2 |  | Cell#2 on Freq2 |  | Cell#3 on Freq2
|  |  | T1 | T2 | T1 | T2 | T1 | T2 | T1 | T2 | T1 | T2 | T1 | T2 | T1 | T2 | T1 | T2
Absolute power, linear | pW/SCS |  | 0.15849 | 0.15849 | 1.9953e-101 | 0.045186 | 1.9953e-101 | 0.010789 | 1.9953e-101 | 0.010789 | 0.15849 | 0.15849 | 1.9953e-101 | 0.045186 | 1.9953e-101 | 0.010789 | 1.9953e-101 | 0.010789 |  |  |  | For calculating sensitivity factors
PRS Es/Iot, nominal | dB |  | - | - | -999 | -6.0044 | -999 | -12.9836 | -999 | -12.9836 | - | - | -999 | -6.0044 | -999 | -12.9836 | -999 | -12.9836 |  |  |  | For PRS Es/Iot range check
PRP, nominal | dBm/SCS |  | - | - | -1097 | -103.45 | -1097 | -109.67 | -1097 | -109.67 | - | - | -1097 | -103.45 | -1097 | -109.67 | -1097 | -109.67 |  |  |  | For PRP level range check
Io, nominal | dBm/19.08MHz |  | -66.9551 | -65.4284 | - | - | - | - | - | - |  | -65.4284 | - | - | - | - | - | - |  |  |  | For Io level range check
c) Uncertainties |  |  | AWGN on Freq1 |  | Cell#1 on Freq1 |  | Cell#2 on Freq1 |  | Cell#3 on Freq1 |  | AWGN on Freq2 |  | Cell#1 on Freq2 |  | Cell#2 on Freq2 |  | Cell#3 on Freq2 |  |  |  |  | Comment
|  |  | T1 | T2 | T1 | T2 | T1 | T2 | T1 | T2 | T1 | T2 | T1 | T2 | T1 | T2 | T1 | T2
Average Noc absolute level uncertainty | +/-dB |  | 1.5 | 1.5 | [6 empty] | 1.5 | 1.5
Average Es/Noc uncertainty | +/-dB |  |  |  | 0.3 | 0.3 | 0.3 | 0.3 | 0.3 | 0.3 |  |  | 0.3 | 0.3 | 0.3 | 0.3 | 0.3 | 0.3
d) Controlled parameters critical to verdict |  |  | AWGN on Freq1 |  | Cell#1 on Freq1 |  | Cell#2 on Freq1 |  | Cell#3 on Freq1 |  | AWGN on Freq2 |  | Cell#1 on Freq2 |  | Cell#2 on Freq2 |  | Cell#3 on Freq2 |  | Uncertainty |  |  | Comment
|  |  | T1 | T2 | T1 | T2 | T1 | T2 | T1 | T2 | T1 | T2 | T1 | T2 | T1 | T2 | T1 | T2 | T1 | T2
Cell 1 PRS Es/Iot sensitivity factor | dB/dB |  |  | 0 |  | 1 |  | 0.063738 |  | 0.063738 | [11 empty] | Calculated from linear powers
Cell 1 PRS Es/Iot (Freq 1) effect | dB |  |  | 0 |  | 0.3 |  | 0.019121 |  | 0.019121 | [8 empty] | 0 | 0.30122 |  | PRS Es/Iot to be within range
Cell 2 PRS Es/Iot sensitivity factor | dB/dB |  |  | 0 |  | 0.22185 |  | 1 |  | 0.063738 | [11 empty] | Calculated from linear powers
Cell 2 PRS Es/Iot (Freq 1) effect | dB |  |  | 0 |  | 0.066555 |  | 0.3 |  | 0.019121 | [8 empty] | 0 | 0.30789 |  | PRS Es/Iot to be within range
Cell 3 PRS Es/Iot sensitivity factor | dB/dB |  |  | 0 |  | 0.22185 |  | 0.063738 |  | 1 | [11 empty] | Calculated from linear powers
Cell 3 PRS Es/Iot (Freq 1) effect | dB |  |  | 0 |  | 0.066555 |  | 0.019121 |  | 0.3 | [8 empty] | 0 | 0.30789 |  | PRS Es/Iot to be within range
Cell 1 PRP sensitivity factor | dB/dB |  |  | 1 |  | 1 |  | 0 |  | 0 | [11 empty] | By inspection
Cell 1 PRP (Freq 1) effect | dB |  |  | 1.5 |  | 0.3 |  | 0 |  | 0 | [8 empty] | 0 | 1.5297 |  | PRP power to be within range
Cell 2 PRP sensitivity factor | dB/dB |  |  | 1 |  | 0 |  | 1 |  | 0 | [11 empty] | By inspection
Cell 2 PRP (Freq 1) effect | dB |  |  | 1.5 |  | 0 |  | 0.3 |  | 0 | [8 empty] | 0 | 1.5297 |  | PRP power to be within range
Cell 3 PRP sensitivity factor | dB/dB |  |  | 1 |  | 0 |  | 0 |  | 1 | [11 empty] | By inspection
Cell 3 PRP (Freq 1) effect | dB |  |  | 1.5 |  | 0 |  | 0 |  | 0.3 | [8 empty] | 0 | 1.5297 |  | PRP power to be within range
Io sensitivity factor | dB/dB |  |  | 1 |  | 0.2006 |  | 0.047899 |  | 0.047899 | [11 empty] | Calculated from linear powers
Io (Freq 1) effect | dB |  |  | 1.5 |  | 0.06018 |  | 0.01437 |  | 0.01437 | [8 empty] | 0 | 1.5013 |  | Io power to be within range
Cell 1 PRS Es/Iot sensitivity factor | dB/dB | [10 empty] | 0 |  | 1 |  | 0.063738 |  | 0.063738 |  |  |  | Calculated from linear powers
Cell 1 PRS Es/Iot (Freq 2) effect | dB | [10 empty] | 0 |  | 0.3 |  | 0.019121 |  | 0.019121 | 0 | 0.30122 |  | PRS Es/Iot to be within range
Cell 2 PRS Es/Iot sensitivity factor | dB/dB | [10 empty] | 0 |  | 0.22185 |  | 1 |  | 0.063738 |  |  |  | Calculated from linear powers
Cell 2 PRS Es/Iot (Freq 2) effect | dB | [10 empty] | 0 |  | 0.066555 |  | 0.3 |  | 0.019121 | 0 | 0.30789 |  | PRS Es/Iot to be within range
Cell 3 PRS Es/Iot sensitivity factor | dB/dB | [10 empty] | 0 |  | 0.22185 |  | 0.063738 |  | 1 |  |  |  | Calculated from linear powers
Cell 3 PRS Es/Iot (Freq 2) effect | dB | [10 empty] | 0 |  | 0.066555 |  | 0.019121 |  | 0.3 | 0 | 0.30789 |  | PRS Es/Iot to be within range
Cell 1 PRP sensitivity factor | dB/dB | [10 empty] | 1 |  | 1 |  | 0 |  | 0 |  |  |  | By inspection
Cell 1 PRP (Freq 2) effect | dB | [10 empty] | 1.5 |  | 0.3 |  | 0 |  | 0 | 0 | 1.5297 |  | PRP power to be within range
Cell 2 PRP sensitivity factor | dB/dB | [10 empty] | 1 |  | 0 |  | 1 |  | 0 |  |  |  | By inspection
Cell 2 PRP (Freq 2) effect | dB | [10 empty] | 1.5 |  | 0 |  | 0.3 |  | 0 | 0 | 1.5297 |  | PRP power to be within range
Cell 3 PRP sensitivity factor | dB/dB | [10 empty] | 1 |  | 0 |  | 0 |  | 1 |  |  |  | By inspection
Cell 3 PRP (Freq 2) effect | dB | [10 empty] | 1.5 |  | 0 |  | 0 |  | 0.3 | 0 | 1.5297 |  | PRP power to be within range
Io sensitivity factor | dB/dB | [10 empty] | 1 |  | 0.2006 |  | 0.047899 |  | 0.047899 |  |  |  | Calculated from linear powers
Io (Freq 2) effect | dB | [10 empty] | 1.5 |  | 0.06018 |  | 0.01437 |  | 0.01437 | 0 | 1.5013 |  | Io power to be within range
e) Determine parameters to offset | [21 empty] | Comment
For T2 the Es/Noc of Cell 1 on Freq1 is increased by an amount sufficient to achieve Cell 1 Es/Iot >=-6dB.
For T2 the Es/Noc of Cell 2 on Freq1 is increased by an amount sufficient to achieve Cell 2 Es/Iot >=-13dB.
For T2 the Es/Noc of Cell 3 on Freq1 is increased by an amount sufficient to achieve Cell 3 Es/Iot >=-13dB.
For T2 the Es/Noc of Cell 1 on Freq2 is increased by an amount sufficient to achieve Cell 1 Es/Iot >=-6dB.
For T2 the Es/Noc of Cell 2 on Freq2 is increased by an amount sufficient to achieve Cell 2 Es/Iot >=-13dB.
For T2 the Es/Noc of Cell 3 on Freq2 is increased by an amount sufficient to achieve Cell 3 Es/Iot >=-13dB.
f) Parameters modified by Test Tolerances |  |  | AWGN on Freq1 |  | Cell#1 on Freq1 |  | Cell#2 on Freq1 |  | Cell#3 on Freq1 |  | AWGN on Freq2 |  | Cell#1 on Freq2 |  | Cell#2 on Freq2 |  | Cell#3 on Freq2 |  |  |  |  | Comment
|  |  | T1 | T2 | T1 | T2 | T1 | T2 | T1 | T2 | T1 | T2 | T1 | T2 | T1 | T2 | T1 | T2
Absolute power, log | dBm/SCS |  | -98 | -98 | [6 empty] | -98 | -98
PRS Es/Noc | dB |  |  |  | -999 | -5.45 | -999 | -11.67 | -999 | -11.67 |  |  | -999 | -5.45 | -999 | -11.67 | -999 | -11.67
Applied offset (Test Tolerance) | dB |  | 0 | 0 | 0 | 0.45 | 0 | 0.5 | 0 | 0.5 | 0 | 0 | 0 | 0.45 | 0 | 0.5 | 0 | 0.5 |  |  |  | Proposed values
Value modified by Test Tolerance |  |  | -98 | -98 | -999 | -5 | -999 | -11.17 | -999 | -11.17 | -98 | -98 | -999 | -5 | -999 | -11.17 | -999 | -11.17 |  |  |  | Test requirement settings
Re-derived parameters
Absolute power, linear | pW/SCS |  | 0.15849 | 0.15849 | 1.9953e-101 | 0.050119 | 1.9953e-101 | 0.012106 | 1.9953e-101 | 0.012106 | 0.15849 | 0.15849 | 1.9953e-101 | 0.050119 | 1.9953e-101 | 0.012106 | 1.9953e-101 | 0.012106
PRS Es/Iot, nominal | dB |  | - | - | -999 | -5.6174 | -999 | -12.6083 | -999 | -12.6083 | - | - | -999 | -5.6174 | -999 | -12.6083 | -999 | -12.6083 |  |  |  | For PRS Es/Iot range check
PRP, nominal | dBm/SCS |  | - | - | -1097 | -103 | -1097 | -109.17 | -1097 | -109.17 | - | - | -1097 | -103 | -1097 | -109.17 | -1097 | -109.17 |  |  |  | For PRP level range check
Io, nominal | dBm/19.08MHz |  | -66.9551 | -65.2849 | - | - | - | - | - | - | -66.9551 | -65.2849 | - | - | - | - | - | - |  |  |  | For Io level range check
g) Check controlled parameters Min/Max |  |  | AWGN on Freq1 |  | Cell#1 on Freq1 |  | Cell#2 on Freq1 |  | Cell#3 on Freq1 |  | AWGN on Freq2 |  | Cell#1 on Freq2 |  | Cell#2 on Freq2 |  | Cell#3 on Freq2 |  | Uncertainty |  | Requirement | Comment
PRS Es/Noc |  |  | T1 | T2 | T1 | T2 | T1 | T2 | T1 | T2 | T1 | T2 | T1 | T2 | T1 | T2 | T1 | T2 | T1 | T2
Cell 1 PRS Es/Iot (Freq 1) minimum | dB |  |  |  |  | -5.9186 | [14 empty] | -6 | 38.133 Table B.2.14-1
Cell 1 PRS Es/Iot (Freq 1) nominal | dB |  |  |  |  | -5.6174 | [12 empty] | 0 | 0.30122
Cell 1 PRS Es/Iot (Freq 1) maximum | dB |  |  |  |  | -5.3162
Cell 2 PRS Es/Iot (Freq 1) minimum | dB | [6 empty] | -12.9162 | [12 empty] | -13 | 38.133 Table B.2.14-1
Cell 2 PRS Es/Iot (Freq 1) nominal | dB | [6 empty] | -12.6083 | [10 empty] | 0 | 0.30789
Cell 2 PRS Es/Iot (Freq 1) maximum | dB | [6 empty] | -12.3004
Cell 3 PRS Es/Iot (Freq 1) minimum | dB | [8 empty] | -12.9162 | [10 empty] | -13 | 38.133 Table B.2.14-1
Cell 3 PRS Es/Iot (Freq 1) nominal | dB | [8 empty] | -12.6083 | [8 empty] | 0 | 0.30789
Cell 3 PRS Es/Iot (Freq 1) maximum | dB | [8 empty] | -12.3004
Cell 1 PRP (Freq 1) minimum | dBm / SCS |  |  |  |  | -104.5297 | [14 empty] | -120.5 | 38.133 Table B.2.14-1, NR_FDD_FR1_H
Cell 1 PRP (Freq 1) nominal | dBm / SCS |  |  |  |  | -103 | [12 empty] | 0 | 1.5297
Cell 1 PRP (Freq 1) maximum | dBm / SCS |  |  |  |  | -101.4703
Cell 2 PRP (Freq 1) minimum | dBm / SCS | [6 empty] | -110.6997 | [12 empty] | -120.5 | 38.133 Table B.2.14-1, NR_FDD_FR1_H
Cell 2 PRP (Freq 1) nominal | dBm / SCS | [6 empty] | -109.17 | [10 empty] | 0 | 1.5297
Cell 2 PRP (Freq 1) maximum | dBm / SCS | [6 empty] | -107.6403
Cell 3 PRP (Freq 1) minimum | dBm / SCS | [8 empty] | -110.6997 | [10 empty] | -120.5 | 38.133 Table B.2.14-1, NR_FDD_FR1_H
Cell 3 PRP (Freq 1) nominal | dBm / SCS | [8 empty] | -109.17 | [8 empty] | 0 | 1.5297
Cell 3 PRP (Freq 1) maximum | dBm / SCS | [8 empty] | -107.6403
Io (Freq1) minimum | dBm/BW |  |  | -66.7863 | [16 empty] | -89.4551 | 38.133 Table 10.1.23A.2-1
Io (Freq 1) nominal | dBm/BW |  |  | -65.2849 | [14 empty] | 0 | 1.5013
Io (Freq 1) maximum | dBm/BW |  |  | -63.7836 | [16 empty] | -50 | 38.133 Table 10.1.23A.2-1
Cell 1 PRS Es/Iot (Freq 2) minimum | dB | [12 empty] | -5.9186 | [6 empty] | -6 | 38.133 Table B.2.14-1
Cell 1 PRS Es/Iot (Freq 2) nominal | dB | [12 empty] | -5.6174 |  |  |  |  | 0 | 0.30122
Cell 1 PRS Es/Iot (Freq 2) maximum | dB | [12 empty] | -5.3162
Cell 2 PRS Es/Iot (Freq 2) minimum | dB | [14 empty] | -12.9162 |  |  |  |  | -13 | 38.133 Table B.2.14-1
Cell 2 PRS Es/Iot (Freq 2) nominal | dB | [14 empty] | -12.6083 |  |  | 0 | 0.30789
Cell 2 PRS Es/Iot (Freq 2) maximum | dB | [14 empty] | -12.3004
Cell 3 PRS Es/Iot (Freq 2) minimum | dB | [16 empty] | -12.9162 |  |  | -13 | 38.133 Table B.2.14-1
Cell 3 PRS Es/Iot (Freq 2) nominal | dB | [16 empty] | -12.6083 | 0 | 0.30789
Cell 3 PRS Es/Iot (Freq 2) maximum | dB | [16 empty] | -12.3004
Cell 1 PRP (Freq 2) minimum | dBm / SCS | [12 empty] | -104.5297 | [6 empty] | -120.5 | 38.133 Table B.2.14-1, NR_FDD_FR1_H
Cell 1 PRP (Freq 2) nominal | dBm / SCS | [12 empty] | -103 |  |  |  |  | 0 | 1.5297
Cell 1 PRP (Freq 2) maximum | dBm / SCS | [12 empty] | -101.4703
Cell 2 PRP (Freq 2) minimum | dBm / SCS | [14 empty] | -110.6997 |  |  |  |  | -120.5 | 38.133 Table B.2.14-1, NR_FDD_FR1_H
Cell 2 PRP (Freq 2) nominal | dBm / SCS | [14 empty] | -109.17 |  |  | 0 | 1.5297
Cell 2 PRP (Freq 2) maximum | dBm / SCS | [14 empty] | -107.6403
Cell 3 PRP (Freq 2) minimum | dBm / SCS | [16 empty] | -110.6997 |  |  | -120.5 | 38.133 Table B.2.14-1, NR_FDD_FR1_H
Cell 3 PRP (Freq 2) nominal | dBm / SCS | [16 empty] | -109.17 | 0 | 1.5297
Cell 3 PRP (Freq 2) maximum | dBm / SCS | [16 empty] | -107.6403
Io (Freq 2) minimum | dBm/BW | [10 empty] | -66.7863 | [8 empty] | -89.4551 | 38.133 Table 10.1.23A.2-1
Io (Freq 2) nominal | dBm/BW | [10 empty] | -65.2849 | [6 empty] | 0 | 1.5013
Io (Freq 2) maximum | dBm/BW | [10 empty] | -63.7836 | [8 empty] | -50 | 38.133 Table 10.1.23A.2-1
Do the controlled parameters meet the requirements? | [21 empty] | Yes

## 14.2.11-config3
a) Original specified key parameters |  | Signalled | AWGN on Freq1 |  | Cell#1 on Freq1 |  | Cell#2 on Freq1 |  | Cell#3 on Freq1 |  | AWGN on Freq2 |  | Cell#1 on Freq2 |  | Cell#2 on Freq2 |  | Cell#3 on Freq2 |  |  |  |  | Comment
| Units |  | T1 | T2 | T1 | T2 | T1 | T2 | T1 | T2 | T1 | T2 | T1 | T2 | T1 | T2 | T1 | T2
Subcarrier spacing | kHz |  | 30 | 30 | 30 | 30 | 30 | 30 | 30 | 30 | 30 | 30 | 30 | 30 | 30 | 30 | 30 | 30 |  |  |  | From TS 38.133 Table A.6.6.12.6.1-1
Channel bandwidth | MHz |  | 50 | 50 | 50 | 50 | 50 | 50 | 50 | 50 | 50 | 50 | 50 | 50 | 50 | 50 | 50 | 50 |  |  |  | From TS 38.133 Table A.6.6.12.6.1-1
RBs allocacted for BW |  |  |  |  | 133 | 133 | 133 | 133 | 133 | 133 |  |  | 133 | 133 | 133 | 133 | 133 | 133
Absolute power, Noc | dBm/SCS |  | -95 | -95 | [6 empty] | -95 | -95 | [9 empty] | From TS 38.133 Table A.6.6.12.6.1-3
PRS Es/Noc | dB |  |  |  | -999 | -5.45 | -999 | -11.67 | -999 | -11.67 |  |  | -999 | -5.45 | -999 | -11.67 | -999 | -11.67 |  |  |  | From TS 38.133 Table A.6.6.12.6.1-4
Ref: TS 38.133 v19.3.0 clause A.6.6.12.6
b) Derived parameters |  |  | AWGN on Freq1 |  | Cell#1 on Freq1 |  | Cell#2 on Freq1 |  | Cell#3 on Freq1 |  | AWGN on Freq2 |  | Cell#1 on Freq2 |  | Cell#2 on Freq2 |  | Cell#3 on Freq2
|  |  | T1 | T2 | T1 | T2 | T1 | T2 | T1 | T2 | T1 | T2 | T1 | T2 | T1 | T2 | T1 | T2
Absolute power, linear | pW/SCS |  | 0.31623 | 0.31623 | 3.9811e-101 | 0.090157 | 3.9811e-101 | 0.021528 | 3.9811e-101 | 0.021528 | 0.31623 | 0.31623 | 3.9811e-101 | 0.090157 | 3.9811e-101 | 0.021528 | 3.9811e-101 | 0.021528 |  |  |  | For calculating sensitivity factors
PRS Es/Iot, nominal | dB |  | - | - | -999 | -6.0044 | -999 | -12.9836 | -999 | -12.9836 | - | - | -999 | -6.0044 | -999 | -12.9836 | -999 | -12.9836 |  |  |  | For PRS Es/Iot range check
PRP, nominal | dBm/SCS |  | - | - | -1094 | -100.45 | -1094 | -106.67 | -1094 | -106.67 | - | - | -1094 | -100.45 | -1094 | -106.67 | -1094 | -106.67 |  |  |  | For PRP level range check
Io, nominal | dBm/47.88MHz |  |  | -61.4429 | - | - | - | - | - | - |  | -61.4429 | - | - | - | - | - | - |  |  |  | For Io level range check
c) Uncertainties |  |  | AWGN on Freq1 |  | Cell#1 on Freq1 |  | Cell#2 on Freq1 |  | Cell#3 on Freq1 |  | AWGN on Freq2 |  | Cell#1 on Freq2 |  | Cell#2 on Freq2 |  | Cell#3 on Freq2 |  |  |  |  | Comment
|  |  | T1 | T2 | T1 | T2 | T1 | T2 | T1 | T2 | T1 | T2 | T1 | T2 | T1 | T2 | T1 | T2
Average Noc absolute level uncertainty | +/-dB |  | 1.5 | 1.5 | [6 empty] | 1.5 | 1.5
Average Es/Noc uncertainty | +/-dB |  |  |  | 0.3 | 0.3 | 0.3 | 0.3 | 0.3 | 0.3 |  |  | 0.3 | 0.3 | 0.3 | 0.3 | 0.3 | 0.3
d) Controlled parameters critical to verdict |  |  | AWGN on Freq1 |  | Cell#1 on Freq1 |  | Cell#2 on Freq1 |  | Cell#3 on Freq1 |  | AWGN on Freq2 |  | Cell#1 on Freq2 |  | Cell#2 on Freq2 |  | Cell#3 on Freq2 |  | Uncertainty |  |  | Comment
|  |  | T1 | T2 | T1 | T2 | T1 | T2 | T1 | T2 | T1 | T2 | T1 | T2 | T1 | T2 | T1 | T2 | T1 | T2
Cell 1 PRS Es/Iot sensitivity factor | dB/dB |  |  | 0 |  | 1 |  | 0.063738 |  | 0.063738 | [11 empty] | Calculated from linear powers
Cell 1 PRS Es/Iot (Freq 1) effect | dB |  |  | 0 |  | 0.3 |  | 0.019121 |  | 0.019121 | [8 empty] | 0 | 0.30122 |  | PRS Es/Iot to be within range
Cell 2 PRS Es/Iot sensitivity factor | dB/dB |  |  | 0 |  | 0.22185 |  | 1 |  | 0.063738 | [11 empty] | Calculated from linear powers
Cell 2 PRS Es/Iot (Freq 1) effect | dB |  |  | 0 |  | 0.066555 |  | 0.3 |  | 0.019121 | [8 empty] | 0 | 0.30789 |  | PRS Es/Iot to be within range
Cell 3 PRS Es/Iot sensitivity factor | dB/dB |  |  | 0 |  | 0.22185 |  | 0.063738 |  | 1 | [11 empty] | Calculated from linear powers
Cell 3 PRS Es/Iot (Freq 1) effect | dB |  |  | 0 |  | 0.066555 |  | 0.019121 |  | 0.3 | [8 empty] | 0 | 0.30789 |  | PRS Es/Iot to be within range
Cell 1 PRP sensitivity factor | dB/dB |  |  | 1 |  | 1 |  | 0 |  | 0 | [11 empty] | By inspection
Cell 1 PRP (Freq 1) effect | dB |  |  | 1.5 |  | 0.3 |  | 0 |  | 0 | [8 empty] | 0 | 1.5297 |  | PRP power to be within range
Cell 2 PRP sensitivity factor | dB/dB |  |  | 1 |  | 0 |  | 1 |  | 0 | [11 empty] | By inspection
Cell 2 PRP (Freq 1) effect | dB |  |  | 1.5 |  | 0 |  | 0.3 |  | 0 | [8 empty] | 0 | 1.5297 |  | PRP power to be within range
Cell 3 PRP sensitivity factor | dB/dB |  |  | 1 |  | 0 |  | 0 |  | 1 | [11 empty] | By inspection
Cell 3 PRP (Freq 1) effect | dB |  |  | 1.5 |  | 0 |  | 0 |  | 0.3 | [8 empty] | 0 | 1.5297 |  | PRP power to be within range
Io sensitivity factor | dB/dB |  |  | 1 |  | 0.2006 |  | 0.047899 |  | 0.047899 | [11 empty] | Calculated from linear powers
Io (Freq 1) effect | dB |  |  | 1.5 |  | 0.06018 |  | 0.01437 |  | 0.01437 | [8 empty] | 0 | 1.5013 |  | Io power to be within range
Cell 1 PRS Es/Iot sensitivity factor | dB/dB | [10 empty] | 0 |  | 1 |  | 0.063738 |  | 0.063738 |  |  |  | Calculated from linear powers
Cell 1 PRS Es/Iot (Freq 2) effect | dB | [10 empty] | 0 |  | 0.3 |  | 0.019121 |  | 0.019121 | 0 | 0.30122 |  | PRS Es/Iot to be within range
Cell 2 PRS Es/Iot sensitivity factor | dB/dB | [10 empty] | 0 |  | 0.22185 |  | 1 |  | 0.063738 |  |  |  | Calculated from linear powers
Cell 2 PRS Es/Iot (Freq 2) effect | dB | [10 empty] | 0 |  | 0.066555 |  | 0.3 |  | 0.019121 | 0 | 0.30789 |  | PRS Es/Iot to be within range
Cell 3 PRS Es/Iot sensitivity factor | dB/dB | [10 empty] | 0 |  | 0.22185 |  | 0.063738 |  | 1 |  |  |  | Calculated from linear powers
Cell 3 PRS Es/Iot (Freq 2) effect | dB | [10 empty] | 0 |  | 0.066555 |  | 0.019121 |  | 0.3 | 0 | 0.30789 |  | PRS Es/Iot to be within range
Cell 1 PRP sensitivity factor | dB/dB | [10 empty] | 1 |  | 1 |  | 0 |  | 0 |  |  |  | By inspection
Cell 1 PRP (Freq 2) effect | dB | [10 empty] | 1.5 |  | 0.3 |  | 0 |  | 0 | 0 | 1.5297 |  | PRP power to be within range
Cell 2 PRP sensitivity factor | dB/dB | [10 empty] | 1 |  | 0 |  | 1 |  | 0 |  |  |  | By inspection
Cell 2 PRP (Freq 2) effect | dB | [10 empty] | 1.5 |  | 0 |  | 0.3 |  | 0 | 0 | 1.5297 |  | PRP power to be within range
Cell 3 PRP sensitivity factor | dB/dB | [10 empty] | 1 |  | 0 |  | 0 |  | 1 |  |  |  | By inspection
Cell 3 PRP (Freq 2) effect | dB | [10 empty] | 1.5 |  | 0 |  | 0 |  | 0.3 | 0 | 1.5297 |  | PRP power to be within range
Io sensitivity factor | dB/dB | [10 empty] | 1 |  | 0.2006 |  | 0.047899 |  | 0.047899 |  |  |  | Calculated from linear powers
Io (Freq 2) effect | dB | [10 empty] | 1.5 |  | 0.06018 |  | 0.01437 |  | 0.01437 | 0 | 1.5013 |  | Io power to be within range
e) Determine parameters to offset | [21 empty] | Comment
For T2 the Es/Noc of Cell 1 on Freq1 is increased by an amount sufficient to achieve Cell 1 Es/Iot >=-6dB.
For T2 the Es/Noc of Cell 2 on Freq1 is increased by an amount sufficient to achieve Cell 2 Es/Iot >=-13dB.
For T2 the Es/Noc of Cell 3 on Freq1 is increased by an amount sufficient to achieve Cell 3 Es/Iot >=-13dB.
For T2 the Es/Noc of Cell 1 on Freq2 is increased by an amount sufficient to achieve Cell 1 Es/Iot >=-6dB.
For T2 the Es/Noc of Cell 2 on Freq2 is increased by an amount sufficient to achieve Cell 2 Es/Iot >=-13dB.
For T2 the Es/Noc of Cell 3 on Freq2 is increased by an amount sufficient to achieve Cell 3 Es/Iot >=-13dB.
f) Parameters modified by Test Tolerances |  |  | AWGN on Freq1 |  | Cell#1 on Freq1 |  | Cell#2 on Freq1 |  | Cell#3 on Freq1 |  | AWGN on Freq2 |  | Cell#1 on Freq2 |  | Cell#2 on Freq2 |  | Cell#3 on Freq2 |  |  |  |  | Comment
|  |  | T1 | T2 | T1 | T2 | T1 | T2 | T1 | T2 | T1 | T2 | T1 | T2 | T1 | T2 | T1 | T2
Absolute power, log | dBm/SCS |  | -95 | -95 | [6 empty] | -95 | -95
PRS Es/Noc | dB |  |  |  | -999 | -5.45 | -999 | -11.67 | -999 | -11.67 |  |  | -999 | -5.45 | -999 | -11.67 | -999 | -11.67
Applied offset (Test Tolerance) | dB |  | 0 | 0 | 0 | 0.45 | 0 | 0.5 | 0 | 0.5 | 0 | 0 | 0 | 0.45 | 0 | 0.5 | 0 | 0.5 |  |  |  | Proposed values
Value modified by Test Tolerance |  |  | -95 | -95 | -999 | -5 | -999 | -11.17 | -999 | -11.17 | -95 | -95 | -999 | -5 | -999 | -11.17 | -999 | -11.17 |  |  |  | Test requirement settings
Re-derived parameters
Absolute power, linear | pW/SCS |  | 0.63246 | 0.63246 | 7.9621e-101 | 0.2 | 7.9621e-101 | 0.048309 | 7.9621e-101 | 0.048309 | 0.63246 | 0.63246 | 7.9621e-101 | 0.2 | 7.9621e-101 | 0.048309 | 7.9621e-101 | 0.048309
PRS Es/Iot, nominal | dB |  | - | - | -999 | -5.6174 | -999 | -12.6083 | -999 | -12.6083 | - | - | -999 | -5.6174 | -999 | -12.6083 | -999 | -12.6083 |  |  |  | For PRS Es/Iot range check
PRP, nominal | dBm/SCS |  | - | - | -1094 | -100 | -1094 | -106.17 | -1094 | -106.17 | - | - | -1094 | -100 | -1094 | -106.17 | -1094 | -106.17 |  |  |  | For PRP level range check
Io, nominal | dBm/47.88MHz |  | -59.9594 | -58.2892 | - | - | - | - | - | - | -59.9594 | -58.2892 | - | - | - | - | - | - |  |  |  | For Io level range check
g) Check controlled parameters Min/Max |  |  | AWGN on Freq1 |  | Cell#1 on Freq1 |  | Cell#2 on Freq1 |  | Cell#3 on Freq1 |  | AWGN on Freq2 |  | Cell#1 on Freq2 |  | Cell#2 on Freq2 |  | Cell#3 on Freq2 |  | Uncertainty |  | Requirement | Comment
PRS Es/Noc |  |  | T1 | T2 | T1 | T2 | T1 | T2 | T1 | T2 | T1 | T2 | T1 | T2 | T1 | T2 | T1 | T2 | T1 | T2
Cell 1 PRS Es/Iot (Freq 1) minimum | dB |  |  |  |  | -5.9186 | [14 empty] | -6 | 38.133 Table B.2.14-1
Cell 1 PRS Es/Iot (Freq 1) nominal | dB |  |  |  |  | -5.6174 | [12 empty] | 0 | 0.30122
Cell 1 PRS Es/Iot (Freq 1) maximum | dB |  |  |  |  | -5.3162
Cell 2 PRS Es/Iot (Freq 1) minimum | dB | [6 empty] | -12.9162 | [12 empty] | -13 | 38.133 Table B.2.14-1
Cell 2 PRS Es/Iot (Freq 1) nominal | dB | [6 empty] | -12.6083 | [10 empty] | 0 | 0.30789
Cell 2 PRS Es/Iot (Freq 1) maximum | dB | [6 empty] | -12.3004
Cell 3 PRS Es/Iot (Freq 1) minimum | dB | [8 empty] | -12.9162 | [10 empty] | -13 | 38.133 Table B.2.14-1
Cell 3 PRS Es/Iot (Freq 1) nominal | dB | [8 empty] | -12.6083 | [8 empty] | 0 | 0.30789
Cell 3 PRS Es/Iot (Freq 1) maximum | dB | [8 empty] | -12.3004
Cell 1 PRP (Freq 1) minimum | dBm / SCS |  |  |  |  | -101.5297 | [14 empty] | -117.5 | 38.133 Table B.2.14-1, NR_FDD_FR1_H
Cell 1 PRP (Freq 1) nominal | dBm / SCS |  |  |  |  | -100 | [12 empty] | 0 | 1.5297
Cell 1 PRP (Freq 1) maximum | dBm / SCS |  |  |  |  | -98.4703
Cell 2 PRP (Freq 1) minimum | dBm / SCS | [6 empty] | -107.6997 | [12 empty] | -117.5 | 38.133 Table B.2.14-1, NR_FDD_FR1_H
Cell 2 PRP (Freq 1) nominal | dBm / SCS | [6 empty] | -106.17 | [10 empty] | 0 | 1.5297
Cell 2 PRP (Freq 1) maximum | dBm / SCS | [6 empty] | -104.6403
Cell 3 PRP (Freq 1) minimum | dBm / SCS | [8 empty] | -107.6997 | [10 empty] | -117.5 | 38.133 Table B.2.14-1, NR_FDD_FR1_H
Cell 3 PRP (Freq 1) nominal | dBm / SCS | [8 empty] | -106.17 | [8 empty] | 0 | 1.5297
Cell 3 PRP (Freq 1) maximum | dBm / SCS | [8 empty] | -104.6403
Io (Freq1) minimum | dBm/BW |  |  | -59.7905 | [16 empty] | -85.4697 | 38.133 Table 10.1.23A.2-1
Io (Freq 1) nominal | dBm/BW |  |  | -58.2892 | [14 empty] | 0 | 1.5013
Io (Freq 1) maximum | dBm/BW |  |  | -56.7878 | [16 empty] | -50 | 38.133 Table 10.1.23A.2-1
Cell 1 PRS Es/Iot (Freq 2) minimum | dB | [12 empty] | -5.9186 | [6 empty] | -6 | 38.133 Table B.2.14-1
Cell 1 PRS Es/Iot (Freq 2) nominal | dB | [12 empty] | -5.6174 |  |  |  |  | 0 | 0.30122
Cell 1 PRS Es/Iot (Freq 2) maximum | dB | [12 empty] | -5.3162
Cell 2 PRS Es/Iot (Freq 2) minimum | dB | [14 empty] | -12.9162 |  |  |  |  | -13 | 38.133 Table B.2.14-1
Cell 2 PRS Es/Iot (Freq 2) nominal | dB | [14 empty] | -12.6083 |  |  | 0 | 0.30789
Cell 2 PRS Es/Iot (Freq 2) maximum | dB | [14 empty] | -12.3004
Cell 3 PRS Es/Iot (Freq 2) minimum | dB | [16 empty] | -12.9162 |  |  | -13 | 38.133 Table B.2.14-1
Cell 3 PRS Es/Iot (Freq 2) nominal | dB | [16 empty] | -12.6083 | 0 | 0.30789
Cell 3 PRS Es/Iot (Freq 2) maximum | dB | [16 empty] | -12.3004
Cell 1 PRP (Freq 2) minimum | dBm / SCS | [12 empty] | -101.5297 | [6 empty] | -117.5 | 38.133 Table B.2.14-1, NR_FDD_FR1_H
Cell 1 PRP (Freq 2) nominal | dBm / SCS | [12 empty] | -100 |  |  |  |  | 0 | 1.5297
Cell 1 PRP (Freq 2) maximum | dBm / SCS | [12 empty] | -98.4703
Cell 2 PRP (Freq 2) minimum | dBm / SCS | [14 empty] | -107.6997 |  |  |  |  | -117.5 | 38.133 Table B.2.14-1, NR_FDD_FR1_H
Cell 2 PRP (Freq 2) nominal | dBm / SCS | [14 empty] | -106.17 |  |  | 0 | 1.5297
Cell 2 PRP (Freq 2) maximum | dBm / SCS | [14 empty] | -104.6403
Cell 3 PRP (Freq 2) minimum | dBm / SCS | [16 empty] | -107.6997 |  |  | -117.5 | 38.133 Table B.2.14-1, NR_FDD_FR1_H
Cell 3 PRP (Freq 2) nominal | dBm / SCS | [16 empty] | -106.17 | 0 | 1.5297
Cell 3 PRP (Freq 2) maximum | dBm / SCS | [16 empty] | -104.6403
Io (Freq 2) minimum | dBm/BW | [10 empty] | -59.7905 | [8 empty] | -85.4697 | 38.133 Table 10.1.23A.2-1
Io (Freq 2) nominal | dBm/BW | [10 empty] | -58.2892 | [6 empty] | 0 | 1.5013
Io (Freq 2) maximum | dBm/BW | [10 empty] | -56.7878 | [8 empty] | -50 | 38.133 Table 10.1.23A.2-1
Do the controlled parameters meet the requirements? | [21 empty] | Yes